## V3.0 UPDATES_READ FIRST
| Natural Gas Sustainability Initiative ¦ (eei.org) | Natural Gas Sustainability Initiative (NGSI) - American Gas Association (aga.org) | NGSI Template V3.0 © 2025 SLR International Corporation NGSI Template V2.0 © 2024 SLR International Corporation NGSI Template V1.0 © 2021 M.J. Bradley & Associates, LLC. For questions or technical support, contact NGSIsupport@slrconsulting.com
Version 3.0 Gathering & Boosting Template - Updates
V3.0 Updates Read First Worksheet | The above EEI and AGA logos are hyperlinks that take a user directly to the home page of the EEI and AGA websites. The hyperlinks below the logos take a user directly to the website where the NGSI Protocol V3.0 and segment reporting templates are located and can be downloaded.
Overview, Instructions & References Worksheets | These worksheets have been separated into individual worksheets with a revised layout to improve readability. The original template had all of these sheets included in one worksheet. All auto-calculated cells are locked to prevent inadvertent editing by users of the templates. The blue, yellow, gray, and orange highlighted cells are editable where users are instructed to either input their company’s emissions, activity or operating data or have the option of replacing the default pre-populated data.
Emission Factor References Worksheet | The GHGi factors from EPA's 2020 National GHG Inventory emissions (2020 GHGi) that were used for NGSI reporting year 2022 (RY2022) emissions and earlier reporting years under V1.0 of the NGSI Protocol have been superseded in the NGSI Protocol V3.0 and the updated factors are shown in the first table in the "Emission Factor References" worksheet. The updated factors are based on the latest updates from the EPA's 2025 National GHG Inventory (2025 GHGi) and some factors have remained unchanged from the original V1.0 of the NGSI Protocol.
Blank Worksheet Separators Added | To help separate the different sets of worksheets, some blank worksheet tabs have been added. These are called "Data Entry Sheets", "Summary Data", and "Information Sheets". Each of these worksheets are shaded in the same color as the set of worksheets to the right of them. The "Data Entry Sheets" shaded in blue are the only worksheets requiring entering of company or facility specific data and emissions.
Company Information Worksheet Added | A company information worksheet has been added for entering company and facility names. Please complete this worksheet first as part of the data entry sheets. This worksheet also includes a methane intensity summary of results table that will get auto-populated once all the methane emissions, activity data, and throughput data has been entered in the other two worksheets for GHGRP and Non-GHGRP facilities.
G&B GHGRP and G&B Non-GHGRP Worksheets | On the G&B GHGRP and G&B Non-GHGRP Facilities worksheets, either "Data Entry Required" or "No Data Entry Required" have been added above each of the sections within the worksheets.
G&B GHGRP, G&B Non-GHGRP and Public Disclosure Data Worksheets | The Gathering & Boosting GHGRP, Non-GHGRP Facilities, and Public Disclosure Data worksheet rows/columns/cells have been color coded to match the spreadsheet key to show what sections and cells require data to be entered and what sections and cells are auto-calculated.
G&B GHGRP and G&B Non-GHGRP Worksheets | The emission factors listed in Column J of Section 3.0 of the G&B GHGRP and G&B Non-GHGRP worksheets were updated to the 2025 GHGi emission factors.
G&B GHGRP, G&B Non-GHGRP and Public Disclosure Data Worksheets | The G&B GHGRP, G&B Non-GHGRP Facilities, and Public Disclosure Data worksheets each include a spreadsheet key table showing what each of the color codes mean.
QA/Validation Check Added | Auto-calculated QA checks have been added in Columns O to S of the G&B GHGRP and G&B Non-GHGRP worksheets. These QA checks are setup to validate that the methane emission totals are being calculated correctly in the applicable sections of the two worksheets. These checks are provided as a basic supplemental tool to help users spot and correct potential data-entry errors; however, it may not detect 100% of input errors and does not guarantee accuracy. It is recommended that the user also perform their own QA/validation on all of their data being entered in this template.

## Instructions for Completing
Methane Intensity Reporting Template for the Gathering & Boosting Segment Natural Gas Sustainability Initiative (NGSI) Methane Emissions Intensity Protocol V3.0. |  | NGSI Template V3.0 © 2025 SLR International Corporation NGSI Template V2.0 © 2024 SLR International Corporation NGSI Template V1.0 © 2021 M.J. Bradley & Associates, LLC. For questions or technical support, contact NGSIsupport@slrconsulting.com
Instructions
Description of Data Entry and Calculation Worksheets (Company Information, G&B GHGRP Facilities, G&B Non-GHGRP Facilities and Public Disclosure Data)
The first three sheets under the data entry grouping described in the sections below include the entry of company and facility specific data and emissions. There are equations built into some of the cells for use in calculating methane emissions and methane intensity for facilities that trigger reporting under Subpart W of EPA's GHGRP ["G&B GHGRP Facilities" worksheet] and facilities that do not trigger reporting under GHGRP ["G&B Non-GHGRP Facilities" worksheet]. The summary data grouping ["Public Disclosure Data" worksheet] highlights information that companies would report publicly to be consistent with the NGSI Methane Emissions Intensity Protocol V3.0. The "Public Disclosure Data" sheet captures company-level data for all facilities in the segment. General instructions are provided below; each individual row has more detailed instructions. Please reference the NGSI Methane Emissions Intensity Protocol V3.0 for additional guidance.
Company Information Worksheet (Complete this worksheet first)
Complete the company information worksheet first followed by the "G&B GHGRP Facilities" and "G&B Non-GHGRP Facilities" worksheets.
Section 1: G&B GHGRP and Non-GHGRP Facilities Worksheets
The process for populating the "G&B GHGRP Facilities" and "G&B Non-GHGRP Facilities" worksheets is almost identical, with the only difference occurring in Section 1. Section 1 GHGRP (G&B GHGRP Facilities Sheet): Input emissions from sources included in the GHGRP. For the "G&B GHGRP Facilities" worksheet, only total methane emissions for each facility as reported to EPA needs to be entered. Source-specific emissions are optional. Section 1 Non-GHGRP (G&B Non-GHGRP Facilities Sheet): In the "G&B-Non GHGRP Facilities" worksheet, emissions must be calculated using one of the listed GHGRP-approved methodologies. Because there are multiple methodologies for certain sources, these emission calculations are not automated and must be entered manually. All emissions for sources using the GHGRP methodology should be reported in metric tons of methane. A methane density conversion factor of 0.0192 metric tons / thousand standard cubic feet should be used if necessary.
Sections 2 to 4: G&B GHGRP and Non-GHGRP Facilities Worksheets
Section 2: Input activity data for specific sources not covered by the GHGRP in the yellow-shaded cells. Section 3: Auto-calculates emissions from the specific sources entered in Section 2 are automatically calculated in Section 3 with embedded formulas using the GHG Inventory emission factors. Section 4: Auto-calculates total methane emissions from all sources for each facility.
Section 5: G&B GHGRP and Non-GHGRP Facilities Worksheets
Section 5: The spreadsheet allocates methane emissions between the natural gas value chain and hydrocarbon liquids value chain. Emissions are allocated based on an energy-weighted gas ratio. The gas ratio is calculated using data entered on natural gas and liquids throughput in the blue shaded cells and average energy contents for each commodity in the orange shaded cells. Users may enter facility-specific energy contents in the orange shaded cells if the default factors are not used. G&B segment methane emissions allocated to the natural gas value chain are automatically calculated using the total emissions from Section 4 and the gas ratio.
Section 6: G&B GHGRP and Non-GHGRP Facilities Worksheets
Section 6: Calculation of total methane throughput. Companies may enter their own methane content for natural gas throughput for each facility in the orange shaded cells or use the default methane content of 83.3%. Total methane throughput is automatically calculated using the methane content figure and the gas throughput data entered in Section 5.
Section 7: G&B GHGRP and Non-GHGRP Facilities Worksheets
Section 7: The conversion and emission factors in Section 7 are used in the methane emissions and intensity calculations and should not be altered.
Public Disclosure Worksheet
This worksheet gets auto-populated so no data entry is required. This worksheet provides the information that companies would report publicly to be consistent with the NGSI Methane Emissions Intensity Protocol V3.0.
Spreadsheet Key
Blue shaded cells designate required manually entered emissions and other parametric data
Yellow shaded cells designate required manually entered operating or activity data
Orange shaded cells designate cells pre-populated with default values. The default values can be replaced with company or facility specific data if available at a company's discretion
Green indicates that no data entry is required; cells auto-calculate once the entries in the prior sections are entered
Gray shaded cells designate optional manually entered emissions data; these cells have no dependents and do not influence calculated values

## Data Entry Sheets ==>
Blue Shaded Worksheets are for Entry of Company Data & Calculations - Data Entry Required

## Company Information
Company Summary Information Worksheet
All auto-calculated cells are locked to prevent inadvertent editing by users of the templates.
Summary of Methane Intensity Results*
Methane Intensity (percent) | Needs Data
*This table is included to show company-wide processing segment methane intensity. More detailed information is included in the G&B GHGRP Facilities worksheet, G&B Non-GHGRP Facilities worksheet, and the Public Disclosure Data worksheet
Enter Company Name | Gathering & Boosting Example Company
Enter GHGRP Facility Names | "GHGRP Facility Name" | Enter Non-GHGRP Facility Names | "Non-GHGRP Facility Name"
| "GHGRP Facility Name" |  | "Non-GHGRP Facility Name"
| "GHGRP Facility Name" |  | "Non-GHGRP Facility Name"
| "GHGRP Facility Name" |  | "Non-GHGRP Facility Name"
| "GHGRP Facility Name" |  | "Non-GHGRP Facility Name"
| "GHGRP Facility Name" |  | "Non-GHGRP Facility Name"
| "GHGRP Facility Name" |  | "Non-GHGRP Facility Name"
| "GHGRP Facility Name" |  | "Non-GHGRP Facility Name"
| "GHGRP Facility Name" |  | "Non-GHGRP Facility Name"
| "GHGRP Facility Name" |  | "Non-GHGRP Facility Name"
| "GHGRP Facility Name" |  | "Non-GHGRP Facility Name"
| "GHGRP Facility Name" |  | "Non-GHGRP Facility Name"
| "GHGRP Facility Name" |  | "Non-GHGRP Facility Name"
| "GHGRP Facility Name" |  | "Non-GHGRP Facility Name"
| "GHGRP Facility Name" |  | "Non-GHGRP Facility Name"
| "GHGRP Facility Name" |  | "Non-GHGRP Facility Name"
| "GHGRP Facility Name" |  | "Non-GHGRP Facility Name"
| "GHGRP Facility Name" |  | "Non-GHGRP Facility Name"
| "GHGRP Facility Name" |  | "Non-GHGRP Facility Name"
| "GHGRP Facility Name" |  | "Non-GHGRP Facility Name"
| "GHGRP Facility Name" |  | "Non-GHGRP Facility Name"
| "GHGRP Facility Name" |  | "Non-GHGRP Facility Name"
| "GHGRP Facility Name" |  | "Non-GHGRP Facility Name"
| "GHGRP Facility Name" |  | "Non-GHGRP Facility Name"
| "GHGRP Facility Name" |  | "Non-GHGRP Facility Name"
| "GHGRP Facility Name" |  | "Non-GHGRP Facility Name"

## G&B GHGRP Facilities
Company: Gathering & Boosting Example Company | Data Entry Worksheet for GHGRP Facilities Gathering & Boosting Segment All auto-calculated cells are locked to prevent inadvertent editing by users of the templates | [25 empty] | NOTE: Worksheet can be expanded to accommodate up to 26 G&B GHGRP facilities by unhiding Columns K to AA if more GHGRP Reportable facilities need to be entered.
Section 1: Data Entry Required (GHGRP Reported Methane Emissions for each Basin). Source-specific emissions data entry is optional.
Section 1. Gathering & Boosting Segment Emissions Calculated Using GHGRP Methodology
Emissions Source | Methane Emissions (Metric Ton CH4) | [25 empty] | GHGRP Methodology Reference | Description of Quantification Method(s)
| "GHGRP Facility Name" | "GHGRP Facility Name" | "GHGRP Facility Name" | "GHGRP Facility Name" | "GHGRP Facility Name" | "GHGRP Facility Name" | "GHGRP Facility Name" | "GHGRP Facility Name" | "GHGRP Facility Name" | "GHGRP Facility Name" | "GHGRP Facility Name" | "GHGRP Facility Name" | "GHGRP Facility Name" | "GHGRP Facility Name" | "GHGRP Facility Name" | "GHGRP Facility Name" | "GHGRP Facility Name" | "GHGRP Facility Name" | "GHGRP Facility Name" | "GHGRP Facility Name" | "GHGRP Facility Name" | "GHGRP Facility Name" | "GHGRP Facility Name" | "GHGRP Facility Name" | "GHGRP Facility Name" | "GHGRP Facility Name"
Acid Gas Removal Unit Vents and Nitrogen Removal Unit Vents | [26 empty] | GHGRP Reference | Description
Blowdown Vent Stacks | [26 empty] | GHGRP Reference | Description
Combustion Units (stationary or portable fuel combustion equipment) | [26 empty] | GHGRP Reference | Description
Compressors, Centrifugal | [26 empty] | GHGRP Reference | Description
Compressors, Reciprocating | [26 empty] | GHGRP Reference | Description
Crankcase Vents | [26 empty] | GHGRP Reference | Description
Dehydrator vents, glycol | [26 empty] | GHGRP Reference | Description
Dehydrator vents, desiccant | [26 empty] | GHGRP Reference | Description
Equipment Leaks, from components and major equipment | [26 empty] | GHGRP Reference | Description
Equipment Leaks, Gathering Pipelines | [26 empty] | GHGRP Reference | Description
Flare Stacks | [26 empty] | GHGRP Reference | Description
Hydrocarbon Liquids and Produced Water Storage Tank | [26 empty] | GHGRP Reference | Description
Pneumatic Device (Controller) Vents, Natural gas | [26 empty] | GHGRP Reference | Description
Pneumatic (Chemical Injection) Pump Vents, Natural Gas Driven | [26 empty] | GHGRP Reference | Description
Other Large Release Events | [26 empty] | GHGRP Reference | Description | QA Check All GHGRP Facilities Methane Emissions Total based on GHGRP Methodology
Total GHGRP Methodology Methane Emissions (MT) | [26 empty] | Enter total methane emissions per facility/basin as reported to GHGRP. |  | 0
Section 2: Data Entry Required (Counts of Equipment for each Basin)
Section 2. Gathering & Boosting Segment Activity Factors for Sources Using GHG Inventory Methodology
Emissions Source | Activity Data | [25 empty] | Activity Data Needed |  | QA Check All GHGRP Facilities: Total Equipment Counts & Pipeline Miles
| "GHGRP Facility Name" | "GHGRP Facility Name" | "GHGRP Facility Name" | "GHGRP Facility Name" | "GHGRP Facility Name" | "GHGRP Facility Name" | "GHGRP Facility Name" | "GHGRP Facility Name" | "GHGRP Facility Name" | "GHGRP Facility Name" | "GHGRP Facility Name" | "GHGRP Facility Name" | "GHGRP Facility Name" | "GHGRP Facility Name" | "GHGRP Facility Name" | "GHGRP Facility Name" | "GHGRP Facility Name" | "GHGRP Facility Name" | "GHGRP Facility Name" | "GHGRP Facility Name" | "GHGRP Facility Name" | "GHGRP Facility Name" | "GHGRP Facility Name" | "GHGRP Facility Name" | "GHGRP Facility Name" | "GHGRP Facility Name"
Compressor Starts (exclude events ≥100 kg/hr) | [26 empty] | Number of compressors |  | 0
Damages (Gathering & Boosting Upsets: Mishaps) (exclude if any single event ≥100 kg/hr) | [26 empty] | Miles of gathering pipeline |  | 0
Section 3: Auto-Calculated No Data Entry Required
Section 3. Gathering & Boosting Segment Emissions Calculated Using GHG Inventory Methodology
Emissions Source | Methane Emissions (Metric Ton CH4) | [25 empty] | GHGI Emissions Factor (See Reference Data) | Description of Quantification Method | QA Check All GHGRP Facilities Methane Emissions based on GHGi Methodology: Total by Source Type & Overall Total
| "GHGRP Facility Name" | "GHGRP Facility Name" | "GHGRP Facility Name" | "GHGRP Facility Name" | "GHGRP Facility Name" | "GHGRP Facility Name" | "GHGRP Facility Name" | "GHGRP Facility Name" | "GHGRP Facility Name" | "GHGRP Facility Name" | "GHGRP Facility Name" | "GHGRP Facility Name" | "GHGRP Facility Name" | "GHGRP Facility Name" | "GHGRP Facility Name" | "GHGRP Facility Name" | "GHGRP Facility Name" | "GHGRP Facility Name" | "GHGRP Facility Name" | "GHGRP Facility Name" | "GHGRP Facility Name" | "GHGRP Facility Name" | "GHGRP Facility Name" | "GHGRP Facility Name" | "GHGRP Facility Name" | "GHGRP Facility Name" |  | Alternative calculation methods noted in red below that require some data entry
Compressor Starts | 0 | 0 | 0 | 0 | 0 | 0 | 0 | 0 | 0 | 0 | 0 | 0 | 0 | 0 | 0 | 0 | 0 | 0 | 0 | 0 | 0 | 0 | 0 | 0 | 0 | 0 | 172.03 kg CH4/compressor | GHG Inventory emission factor multiplied by number of compressors | 0
Damages (Gathering & Boosting Upsets: Mishaps) | 0 | 0 | 0 | 0 | 0 | 0 | 0 | 0 | 0 | 0 | 0 | 0 | 0 | 0 | 0 | 0 | 0 | 0 | 0 | 0 | 0 | 0 | 0 | 0 | 0 | 0 | 13.65 kg CH4/mile | GHG Inventory emission factor multiplied by miles of gathering pipeline | 0
Total GHGI Methodology Methane Emissions (MT) | 0 | 0 | 0 | 0 | 0 | 0 | 0 | 0 | 0 | 0 | 0 | 0 | 0 | 0 | 0 | 0 | 0 | 0 | 0 | 0 | 0 | 0 | 0 | 0 | 0 | 0 |  |  | 0
Section 4: Auto-Calculated No Data Entry Required
Section 4: Total Methane Emissions PER Gathering & Boosting Facility (GHGRP and GHGi Methodology Basis) | [28 empty] | QA Check All GHGRP Facilities: Total Methane Emissions GHGRP & GHGi Methodologies
| "GHGRP Facility Name" | "GHGRP Facility Name" | "GHGRP Facility Name" | "GHGRP Facility Name" | "GHGRP Facility Name" | "GHGRP Facility Name" | "GHGRP Facility Name" | "GHGRP Facility Name" | "GHGRP Facility Name" | "GHGRP Facility Name" | "GHGRP Facility Name" | "GHGRP Facility Name" | "GHGRP Facility Name" | "GHGRP Facility Name" | "GHGRP Facility Name" | "GHGRP Facility Name" | "GHGRP Facility Name" | "GHGRP Facility Name" | "GHGRP Facility Name" | "GHGRP Facility Name" | "GHGRP Facility Name" | "GHGRP Facility Name" | "GHGRP Facility Name" | "GHGRP Facility Name" | "GHGRP Facility Name" | "GHGRP Facility Name"
Total Methane Emissions (MT, sum of GHGRP and GHGI Emissions from Row 6 and Row 21) | 0 | 0 | 0 | 0 | 0 | 0 | 0 | 0 | 0 | 0 | 0 | 0 | 0 | 0 | 0 | 0 | 0 | 0 | 0 | 0 | 0 | 0 | 0 | 0 | 0 | 0 |  |  | 0
Section 5: Blue Cells (Data Entry Required), Orange Cells (Use Defaults or Enter Facility Specific Data), and Green Cells (Auto-Calculated)
Section 5: Total Methane Emissions PER Gathering & Boosting Facility and Gathering & Boosting Segment Total (after Gas-Liquid Ratio Allocation) | [28 empty] | QA Check All GHGRP Facilities: Total Gas and Liquid Throughput and Total Methane Emissions after applying Gas Ratio Allocation
| "GHGRP Facility Name" | "GHGRP Facility Name" | "GHGRP Facility Name" | "GHGRP Facility Name" | "GHGRP Facility Name" | "GHGRP Facility Name" | "GHGRP Facility Name" | "GHGRP Facility Name" | "GHGRP Facility Name" | "GHGRP Facility Name" | "GHGRP Facility Name" | "GHGRP Facility Name" | "GHGRP Facility Name" | "GHGRP Facility Name" | "GHGRP Facility Name" | "GHGRP Facility Name" | "GHGRP Facility Name" | "GHGRP Facility Name" | "GHGRP Facility Name" | "GHGRP Facility Name" | "GHGRP Facility Name" | "GHGRP Facility Name" | "GHGRP Facility Name" | "GHGRP Facility Name" | "GHGRP Facility Name" | "GHGRP Facility Name" | Description
Gas Transported by Gathering & Boosting Facilities (Mscf) | [26 empty] | Volume (thousand standard cubic feet) of natural gas transported consistent with 98.236(aa)(10)(ii) definition |  | 0
Energy Content of Gas Transported (MMBTU/Mscf) | 1.235 | 1.235 | 1.235 | 1.235 | 1.235 | 1.235 | 1.235 | 1.235 | 1.235 | 1.235 | 1.235 | 1.235 | 1.235 | 1.235 | 1.235 | 1.235 | 1.235 | 1.235 | 1.235 | 1.235 | 1.235 | 1.235 | 1.235 | 1.235 | 1.235 | 1.235 | Assume a default raw gas higher heating value of 1.235 MMBtu per thousand standard cubic feet from Table 3-8 of the API Compendium or enter a facility-specific factor
Energy Equivalent of Gas Transported (MMBTU) | 0 | 0 | 0 | 0 | 0 | 0 | 0 | 0 | 0 | 0 | 0 | 0 | 0 | 0 | 0 | 0 | 0 | 0 | 0 | 0 | 0 | 0 | 0 | 0 | 0 | 0 | Product of gas transported volume and energy content (Row 30 * Row 31)
Hydrocarbon Liquids Transported by Gathering & Boosting Facilities (bbl) | [26 empty] | Volume (barrels) of all hydrocarbon liquids transported consistent with 98.236(aa)(10)(iv) definition |  | 0
Energy Content of Hydrocarbon Liquids Transported (MMBTU/bbl) | 5.8 | 5.8 | 5.8 | 5.8 | 5.8 | 5.8 | 5.8 | 5.8 | 5.8 | 5.8 | 5.8 | 5.8 | 5.8 | 5.8 | 5.8 | 5.8 | 5.8 | 5.8 | 5.8 | 5.8 | 5.8 | 5.8 | 5.8 | 5.8 | 5.8 | 5.8 | Assume a default heating value of 5.8 MMBtu per barrel (consistent with crude oil) from API Compendium Table 3-8 or enter a facility-specific factor
Energy Equivalent of Hydrocarbon Liquids Transported (MMBTU) | 0 | 0 | 0 | 0 | 0 | 0 | 0 | 0 | 0 | 0 | 0 | 0 | 0 | 0 | 0 | 0 | 0 | 0 | 0 | 0 | 0 | 0 | 0 | 0 | 0 | 0 | Product of hydrocarbon liquids transported volume and energy content (Row 33 * Row 34) |  | 0
Gas Ratio | Needs Data | Needs Data | Needs Data | Needs Data | Needs Data | Needs Data | Needs Data | Needs Data | Needs Data | Needs Data | Needs Data | Needs Data | Needs Data | Needs Data | Needs Data | Needs Data | Needs Data | Needs Data | Needs Data | Needs Data | Needs Data | Needs Data | Needs Data | Needs Data | Needs Data | Needs Data | Calculate the gas ratio (GR) as the energy equivalent of natural gas transported divided by the total energy equivalent of transported natural gas and hydrocarbon liquids (Row 32 / (Row 32 + Row 35))
Natural Gas Supply Chain Methane Emissions Allocation (MT) | Needs Data | Needs Data | Needs Data | Needs Data | Needs Data | Needs Data | Needs Data | Needs Data | Needs Data | Needs Data | Needs Data | Needs Data | Needs Data | Needs Data | Needs Data | Needs Data | Needs Data | Needs Data | Needs Data | Needs Data | Needs Data | Needs Data | Needs Data | Needs Data | Needs Data | Needs Data | GHGRP facility methane emissions allocated to natural gas value chain; gas ratio multiplied by estimated total facility methane emissions (Row 25 * Row 36) |  | 0
Total Gathering & Boosting Methane Emissions Allocated to Natural Gas (MT) | 0 | [25 empty] | Total methane emissions from GHGRP-reporting facilities allocated to the natural gas supply chain (sum of Row 37) |  | CORRECT | If ERROR is specified, please recheck values entered in Sections 1.0, 2.0, and 5.0
Section 6: Orange Cells (Use Defaults or Enter Facility Specific Data) and Green Cells (Auto-Calculated)
Section 6: Total Methane Throughput PER Gathering & Boosting Facility and Gathering & Boosting Segment Total | [28 empty] | QA Check All GHGRP Facilities: Total Natural Gas and Methane Throughput
| "GHGRP Facility Name" | "GHGRP Facility Name" | "GHGRP Facility Name" | "GHGRP Facility Name" | "GHGRP Facility Name" | "GHGRP Facility Name" | "GHGRP Facility Name" | "GHGRP Facility Name" | "GHGRP Facility Name" | "GHGRP Facility Name" | "GHGRP Facility Name" | "GHGRP Facility Name" | "GHGRP Facility Name" | "GHGRP Facility Name" | "GHGRP Facility Name" | "GHGRP Facility Name" | "GHGRP Facility Name" | "GHGRP Facility Name" | "GHGRP Facility Name" | "GHGRP Facility Name" | "GHGRP Facility Name" | "GHGRP Facility Name" | "GHGRP Facility Name" | "GHGRP Facility Name" | "GHGRP Facility Name" | "GHGRP Facility Name" | Description
Methane Content (percent) | 83.3% | 83.3% | 83.3% | 83.3% | 83.3% | 83.3% | 83.3% | 83.3% | 83.3% | 83.3% | 83.3% | 83.3% | 83.3% | 83.3% | 83.3% | 83.3% | 83.3% | 83.3% | 83.3% | 83.3% | 83.3% | 83.3% | 83.3% | 83.3% | 83.3% | 83.3% | To convert throughput to methane, the reporting company can use and disclose its own estimate of the methane content of received gas or can use a default factor of 83.3 percent. Change value for each facility as appropriate
Natural Gas Throughput (Mscf) | 0 | 0 | 0 | 0 | 0 | 0 | 0 | 0 | 0 | 0 | 0 | 0 | 0 | 0 | 0 | 0 | 0 | 0 | 0 | 0 | 0 | 0 | 0 | 0 | 0 | 0 | For companies with gathering & boosting operations, segment throughput equates to the volume of gas transported by gathering & boosting facilities consistent with the definition of 98.236(aa)(10)(ii) in the GHGRP |  | 0
Methane Throughput (Mscf) | 0 | 0 | 0 | 0 | 0 | 0 | 0 | 0 | 0 | 0 | 0 | 0 | 0 | 0 | 0 | 0 | 0 | 0 | 0 | 0 | 0 | 0 | 0 | 0 | 0 | 0 | GHGRP facility methane throughput; methane content multiplied by natural gas throughput (Row 43 * Row 44) |  | 0
Total Methane Throughput (Mscf) | 0 | [25 empty] | Company-wide gathering & boosting segment methane throughput for GHGRP facilities (sum of Row 45) |  | CORRECT | If ERROR is specified, please recheck values entered in Section 5.0
Section 7: Auto-Calculated No Data Entry Required
Section 7: Total Methane Intensity (Percent) PER Gathering & Boosting Facility and Gathering & Boosting Segment Total (Percent) | [28 empty] | QA Check All GHGRP Facilities: Total G&B Segment Methane Intensity after applying Gas Ratio Allocation to Methane Emissions
| "GHGRP Facility Name" | "GHGRP Facility Name" | "GHGRP Facility Name" | "GHGRP Facility Name" | "GHGRP Facility Name" | "GHGRP Facility Name" | "GHGRP Facility Name" | "GHGRP Facility Name" | "GHGRP Facility Name" | "GHGRP Facility Name" | "GHGRP Facility Name" | "GHGRP Facility Name" | "GHGRP Facility Name" | "GHGRP Facility Name" | "GHGRP Facility Name" | "GHGRP Facility Name" | "GHGRP Facility Name" | "GHGRP Facility Name" | "GHGRP Facility Name" | "GHGRP Facility Name" | "GHGRP Facility Name" | "GHGRP Facility Name" | "GHGRP Facility Name" | "GHGRP Facility Name" | "GHGRP Facility Name" | "GHGRP Facility Name" | Description
GHGRP Facility-Specific Gathering & Boosting Segment Methane Intensity | Needs Data | Needs Data | Needs Data | Needs Data | Needs Data | Needs Data | Needs Data | Needs Data | Needs Data | Needs Data | Needs Data | Needs Data | Needs Data | Needs Data | Needs Data | Needs Data | Needs Data | Needs Data | Needs Data | Needs Data | Needs Data | Needs Data | Needs Data | Needs Data | Needs Data | Needs Data | GHGRP facility methane intensity (facility methane emissions from Row 37 / (facility methane throughput from Row 45 * methane density)) |  | 0
GHGRP Facility-Wide Gathering & Boosting Segment Methane Intensity | Needs Data | [25 empty] | Methane intensity across all GHGRP facilities (total methane emissions from Row 38 / (total methane throughput from Row 46 * methane density)) |  | #DIV/0! | If ERROR is specified, please recheck values entered in Sections 5.0 and 6.0

## G&B Non-GHGRP Facilities
Company: Gathering & Boosting Example Company | Data Entry Worksheet for Non-GHGRP Facilities Gathering & Boosting Segment All auto-calculated cells are locked to prevent inadvertent editing by users of the templates | [25 empty] | NOTE: Worksheet can be expanded to accommodate up to 26 G&B Non-GHGRP facilities by unhiding Columns K to AA if more Non-GHGRP facilities need to be entered.
Section 1: Data Entry Required (GHGRP-Based Methane Emissions for each Basin)
Section 1. Gathering & Boosting Segment Emissions Calculated Using GHGRP Methodology
Emissions Source | Methane Emissions (Metric Ton CH4) | [25 empty] | GHGRP Methodology Reference | Description of Quantification Method(s) | QA Check All Non-GHGRP Facilities Methane Emissions Total based on GHGRP Methodology
| "Non-GHGRP Facility Name" | "Non-GHGRP Facility Name" | "Non-GHGRP Facility Name" | "Non-GHGRP Facility Name" | "Non-GHGRP Facility Name" | "Non-GHGRP Facility Name" | "Non-GHGRP Facility Name" | "Non-GHGRP Facility Name" | "Non-GHGRP Facility Name" | "Non-GHGRP Facility Name" | "Non-GHGRP Facility Name" | "Non-GHGRP Facility Name" | "Non-GHGRP Facility Name" | "Non-GHGRP Facility Name" | "Non-GHGRP Facility Name" | "Non-GHGRP Facility Name" | "Non-GHGRP Facility Name" | "Non-GHGRP Facility Name" | "Non-GHGRP Facility Name" | "Non-GHGRP Facility Name" | "Non-GHGRP Facility Name" | "Non-GHGRP Facility Name" | "Non-GHGRP Facility Name" | "Non-GHGRP Facility Name" | "Non-GHGRP Facility Name" | "Non-GHGRP Facility Name"
Acid Gas Removal Unit Vents and Nitrogen Removal Unit Vents | [26 empty] | GHGRP Reference | Description | 0
Blowdown Vent Stacks | [26 empty] | GHGRP Reference | Description | 0
Combustion Units (stationary or portable fuel combustion equipment) | [26 empty] | GHGRP Reference | Description | 0
Compressors, Centrifugal | [26 empty] | GHGRP Reference | Description | 0
Compressors, Reciprocating | [26 empty] | GHGRP Reference | Description | 0
Crankcase Vents | [26 empty] | GHGRP Reference | Description | 0
Dehydrator vents, glycol | [26 empty] | GHGRP Reference | Description | 0
Dehydrator vents, desiccant | [26 empty] | GHGRP Reference | Description | 0
Equipment Leaks, from components and major equipment | [26 empty] | GHGRP Reference | Description | 0
Equipment Leaks, Gathering Pipelines | [26 empty] | GHGRP Reference | Description | 0
Flare Stacks | [26 empty] | GHGRP Reference | Description | 0
Hydrocarbon Liquids and Produced Water Storage Tank | [26 empty] | GHGRP Reference | Description | 0
Pneumatic Device (Controller) Vents, Natural gas | [26 empty] | GHGRP Reference | Description | 0
Pneumatic (Chemical Injection) Pump Vents, Natural Gas Driven | [26 empty] | GHGRP Reference | Description | 0
Other Large Release Events | [26 empty] | GHGRP Reference | Description | 0
Total GHGRP Methodology Methane Emissions (MT) | 0 | 0 | 0 | 0 | 0 | 0 | 0 | 0 | 0 | 0 | 0 | 0 | 0 | 0 | 0 | 0 | 0 | 0 | 0 | 0 | 0 | 0 | 0 | 0 | 0 | 0 |  |  | 0
Section 2: Data Entry Required (Counts of Equipment for each Basin)
Section 2. Gathering & Boosting Segment Activity Factors for Sources Using GHG Inventory Methodology | [28 empty] | QA Check All Non-GHGRP Facilities: Total Equipment Counts & Pipeline Miles
Emissions Source | Activity Data | [25 empty] | Activity Data Needed
| "Non-GHGRP Facility Name" | "Non-GHGRP Facility Name" | "Non-GHGRP Facility Name" | "Non-GHGRP Facility Name" | "Non-GHGRP Facility Name" | "Non-GHGRP Facility Name" | "Non-GHGRP Facility Name" | "Non-GHGRP Facility Name" | "Non-GHGRP Facility Name" | "Non-GHGRP Facility Name" | "Non-GHGRP Facility Name" | "Non-GHGRP Facility Name" | "Non-GHGRP Facility Name" | "Non-GHGRP Facility Name" | "Non-GHGRP Facility Name" | "Non-GHGRP Facility Name" | "Non-GHGRP Facility Name" | "Non-GHGRP Facility Name" | "Non-GHGRP Facility Name" | "Non-GHGRP Facility Name" | "Non-GHGRP Facility Name" | "Non-GHGRP Facility Name" | "Non-GHGRP Facility Name" | "Non-GHGRP Facility Name" | "Non-GHGRP Facility Name" | "Non-GHGRP Facility Name" |  |  | 0
Compressor Starts (exclude events ≥100 kg/hr) | [26 empty] | Number of compressors |  | 0
Damages (Gathering & Boosting Upsets: Mishaps) (exclude if any single event ≥100 kg/hr) | [26 empty] | Miles of gathering pipeline |  | 0
Section 3: Auto-Calculated No Data Entry Required
Section 3. Gathering & Boosting Segment Emissions Calculated Using GHG Inventory Methodology | [28 empty] | QA Check All Non-GHGRP Facilities Methane Emissions based on GHGi Methodology: Total by Source Type & Overall Total
Emissions Source | Methane Emissions (Metric Ton CH4) | [25 empty] | GHGI Emissions Factor (See Reference Data) | Description of Quantification Method
| "Non-GHGRP Facility Name" | "Non-GHGRP Facility Name" | "Non-GHGRP Facility Name" | "Non-GHGRP Facility Name" | "Non-GHGRP Facility Name" | "Non-GHGRP Facility Name" | "Non-GHGRP Facility Name" | "Non-GHGRP Facility Name" | "Non-GHGRP Facility Name" | "Non-GHGRP Facility Name" | "Non-GHGRP Facility Name" | "Non-GHGRP Facility Name" | "Non-GHGRP Facility Name" | "Non-GHGRP Facility Name" | "Non-GHGRP Facility Name" | "Non-GHGRP Facility Name" | "Non-GHGRP Facility Name" | "Non-GHGRP Facility Name" | "Non-GHGRP Facility Name" | "Non-GHGRP Facility Name" | "Non-GHGRP Facility Name" | "Non-GHGRP Facility Name" | "Non-GHGRP Facility Name" | "Non-GHGRP Facility Name" | "Non-GHGRP Facility Name" | "Non-GHGRP Facility Name" |  | Alternative calculation methods noted in red below that require some data entry | 0
Compressor Starts | 0 | 0 | 0 | 0 | 0 | 0 | 0 | 0 | 0 | 0 | 0 | 0 | 0 | 0 | 0 | 0 | 0 | 0 | 0 | 0 | 0 | 0 | 0 | 0 | 0 | 0 | 172.03 kg CH4/compressor | GHG Inventory emission factor multiplied by number of compressors | 0
Damages (Gathering & Boosting Upsets: Mishaps) | 0 | 0 | 0 | 0 | 0 | 0 | 0 | 0 | 0 | 0 | 0 | 0 | 0 | 0 | 0 | 0 | 0 | 0 | 0 | 0 | 0 | 0 | 0 | 0 | 0 | 0 | 13.65 kg CH4/mile | GHG Inventory emission factor multiplied by miles of gathering pipeline | 0
Total GHGI Methodology Methane Emissions (MT) | 0 | 0 | 0 | 0 | 0 | 0 | 0 | 0 | 0 | 0 | 0 | 0 | 0 | 0 | 0 | 0 | 0 | 0 | 0 | 0 | 0 | 0 | 0 | 0 | 0 | 0
Section 4: Auto-Calculated No Data Entry Required
Section 4: Total Methane Emissions PER Gathering & Boosting Facility (GHGRP and GHGi Methodology Basis) | [28 empty] | QA Check All Non-GHGRP Facilities: Total Methane Emissions GHGRP & GHGi Methodologies
| "Non-GHGRP Facility Name" | "Non-GHGRP Facility Name" | "Non-GHGRP Facility Name" | "Non-GHGRP Facility Name" | "Non-GHGRP Facility Name" | "Non-GHGRP Facility Name" | "Non-GHGRP Facility Name" | "Non-GHGRP Facility Name" | "Non-GHGRP Facility Name" | "Non-GHGRP Facility Name" | "Non-GHGRP Facility Name" | "Non-GHGRP Facility Name" | "Non-GHGRP Facility Name" | "Non-GHGRP Facility Name" | "Non-GHGRP Facility Name" | "Non-GHGRP Facility Name" | "Non-GHGRP Facility Name" | "Non-GHGRP Facility Name" | "Non-GHGRP Facility Name" | "Non-GHGRP Facility Name" | "Non-GHGRP Facility Name" | "Non-GHGRP Facility Name" | "Non-GHGRP Facility Name" | "Non-GHGRP Facility Name" | "Non-GHGRP Facility Name" | "Non-GHGRP Facility Name"
Total Methane Emissions (MT, sum of GHGRP and GHGI Emissions from Row 22 and 37, respectively) | 0 | 0 | 0 | 0 | 0 | 0 | 0 | 0 | 0 | 0 | 0 | 0 | 0 | 0 | 0 | 0 | 0 | 0 | 0 | 0 | 0 | 0 | 0 | 0 | 0 | 0 |  |  | 0
Section 5: Blue Cells (Data Entry Required), Orange Cells (Use Defaults or Enter Facility Specific Data), and Green Cells (Auto-Calculated)
Section 5: Total Methane Emissions PER Gathering & Boosting Facility and Gathering & Boosting Segment Total (after Gas-Liquid Ratio Allocation) | [28 empty] | QA Check All Non-GHGRP Facilities: Total Gas and Liquid Throughput and Total Methane Emissions after applying Gas Ratio Allocation
| "Non-GHGRP Facility Name" | "Non-GHGRP Facility Name" | "Non-GHGRP Facility Name" | "Non-GHGRP Facility Name" | "Non-GHGRP Facility Name" | "Non-GHGRP Facility Name" | "Non-GHGRP Facility Name" | "Non-GHGRP Facility Name" | "Non-GHGRP Facility Name" | "Non-GHGRP Facility Name" | "Non-GHGRP Facility Name" | "Non-GHGRP Facility Name" | "Non-GHGRP Facility Name" | "Non-GHGRP Facility Name" | "Non-GHGRP Facility Name" | "Non-GHGRP Facility Name" | "Non-GHGRP Facility Name" | "Non-GHGRP Facility Name" | "Non-GHGRP Facility Name" | "Non-GHGRP Facility Name" | "Non-GHGRP Facility Name" | "Non-GHGRP Facility Name" | "Non-GHGRP Facility Name" | "Non-GHGRP Facility Name" | "Non-GHGRP Facility Name" | "Non-GHGRP Facility Name" | Description
Gas Transported by Gathering & Boosting Facilities (Mscf) | [26 empty] | Volume (thousand standard cubic feet) of gas transported consistent with 98.236(aa)(10)(ii) definition |  | 0
Energy Content of Gas Transported (MMBTU/Mscf) | 1.235 | 1.235 | 1.235 | 1.235 | 1.235 | 1.235 | 1.235 | 1.235 | 1.235 | 1.235 | 1.235 | 1.235 | 1.235 | 1.235 | 1.235 | 1.235 | 1.235 | 1.235 | 1.235 | 1.235 | 1.235 | 1.235 | 1.235 | 1.235 | 1.235 | 1.235 | Assume a default raw gas higher heating value of 1.235 MMBtu per thousand standard cubic feet from Table 3-8 of the API Compendium or enter a facility-specific factor
Energy Equivalent of Gas Transported (MMBTU) | 0 | 0 | 0 | 0 | 0 | 0 | 0 | 0 | 0 | 0 | 0 | 0 | 0 | 0 | 0 | 0 | 0 | 0 | 0 | 0 | 0 | 0 | 0 | 0 | 0 | 0 | Product of gas transported volume and energy content (Row 46 * Row 47)
Hydrocarbon Liquids Transported by Gathering & Boosting Facilities (bbl) | [26 empty] | Volume (barrels) of all hydrocarbon liquids transported consistent with 98.236(aa)(10)(iv) definition |  | 0
Energy Content of Hydrocarbon Liquids Transported (MMBTU/bbl) | 5.8 | 5.8 | 5.8 | 5.8 | 5.8 | 5.8 | 5.8 | 5.8 | 5.8 | 5.8 | 5.8 | 5.8 | 5.8 | 5.8 | 5.8 | 5.8 | 5.8 | 5.8 | 5.8 | 5.8 | 5.8 | 5.8 | 5.8 | 5.8 | 5.8 | 5.8 | Assume a default heating value of 5.8 MMBtu per barrel (consistent with crude oil) from API Compendium Table 3-8 or enter a facility-specific factor
Energy Equivalent of Hydrocarbon Liquids Transported (MMBTU) | 0 | 0 | 0 | 0 | 0 | 0 | 0 | 0 | 0 | 0 | 0 | 0 | 0 | 0 | 0 | 0 | 0 | 0 | 0 | 0 | 0 | 0 | 0 | 0 | 0 | 0 | Product of hydrocarbon liquids transported volume and energy content (Row 49 * Row 50) |  | 0
Gas Ratio | Needs Data | Needs Data | Needs Data | Needs Data | Needs Data | Needs Data | Needs Data | Needs Data | Needs Data | Needs Data | Needs Data | Needs Data | Needs Data | Needs Data | Needs Data | Needs Data | Needs Data | Needs Data | Needs Data | Needs Data | Needs Data | Needs Data | Needs Data | Needs Data | Needs Data | Needs Data | Calculate the gas ratio (GR) as the energy equivalent of natural gas transported divided by the total energy equivalent of transported natural gas and hydrocarbon liquids (Row 48 / (Row 48 + Row 51))
Natural Gas Supply Chain Methane Emissions Allocation (MT) | Needs Data | Needs Data | Needs Data | Needs Data | Needs Data | Needs Data | Needs Data | Needs Data | Needs Data | Needs Data | Needs Data | Needs Data | Needs Data | Needs Data | Needs Data | Needs Data | Needs Data | Needs Data | Needs Data | Needs Data | Needs Data | Needs Data | Needs Data | Needs Data | Needs Data | Needs Data | Non GHGRP facility methane emissions allocated to natural gas value chain; gas ratio multiplied by estimated total facility methane emissions (Row 41 * Row 52) |  | 0
Total Gathering & Boosting Methane Emissions Allocated to Natural Gas (MT) | 0 | [25 empty] | Total methane emissions from facilities that do not report under GHGRP allocated to the natural gas supply chain (sum of Row 53) |  | CORRECT | If ERROR is specified, please recheck values entered in Sections 1.0, 2.0, and 5.0
Section 6: Orange Cells (Use Defaults or Enter Facility Specific Data) and Green Cells (Auto-Calculated)
Section 6: Total Methane Throughput PER Gathering & Boosting Facility and Gathering & Boosting Segment Total | [28 empty] | QA Check All Non-GHGRP Facilities: Total Natural Gas and Methane Throughput
| "Non-GHGRP Facility Name" | "Non-GHGRP Facility Name" | "Non-GHGRP Facility Name" | "Non-GHGRP Facility Name" | "Non-GHGRP Facility Name" | "Non-GHGRP Facility Name" | "Non-GHGRP Facility Name" | "Non-GHGRP Facility Name" | "Non-GHGRP Facility Name" | "Non-GHGRP Facility Name" | "Non-GHGRP Facility Name" | "Non-GHGRP Facility Name" | "Non-GHGRP Facility Name" | "Non-GHGRP Facility Name" | "Non-GHGRP Facility Name" | "Non-GHGRP Facility Name" | "Non-GHGRP Facility Name" | "Non-GHGRP Facility Name" | "Non-GHGRP Facility Name" | "Non-GHGRP Facility Name" | "Non-GHGRP Facility Name" | "Non-GHGRP Facility Name" | "Non-GHGRP Facility Name" | "Non-GHGRP Facility Name" | "Non-GHGRP Facility Name" | "Non-GHGRP Facility Name" | Description
Methane Content (percent) | 83.3% | 83.3% | 83.3% | 83.3% | 83.3% | 83.3% | 83.3% | 83.3% | 83.3% | 83.3% | 83.3% | 83.3% | 83.3% | 83.3% | 83.3% | 83.3% | 83.3% | 83.3% | 83.3% | 83.3% | 83.3% | 83.3% | 83.3% | 83.3% | 83.3% | 83.3% | To convert throughput to methane, the reporting company can use and disclose its own estimate of the methane content of received gas or can use a default factor of 83.3 percent. Change value for each facility as appropriate
Natural Gas Throughput (Mscf) | 0 | 0 | 0 | 0 | 0 | 0 | 0 | 0 | 0 | 0 | 0 | 0 | 0 | 0 | 0 | 0 | 0 | 0 | 0 | 0 | 0 | 0 | 0 | 0 | 0 | 0 | For companies with gathering & boosting operations, segment throughput equates to the volume of gas transported by gathering & boosting facilities consistent with the definition of 98.236(aa)(10)(ii) in the GHGRP |  | 0
Methane Throughput (Mscf) | 0 | 0 | 0 | 0 | 0 | 0 | 0 | 0 | 0 | 0 | 0 | 0 | 0 | 0 | 0 | 0 | 0 | 0 | 0 | 0 | 0 | 0 | 0 | 0 | 0 | 0 | Non GHGRP facility methane throughput; methane content multiplied by natural gas throughput (Row 59 * Row 60) |  | 0
Total Methane Throughput (Mscf) | 0 | [25 empty] | Total methane emissions from non GHGRP facilities allocated to natural gas supply chain (sum Row 61) |  | CORRECT | If ERROR is specified, please recheck values entered in Section 5.0
Section 7: Auto-Calculated No Data Entry Required
Section 7: Total Methane Intensity (Percent) PER Gathering & Boosting Facility and Gathering & Boosting Segment Total (Percent) | [28 empty] | QA Check All Non-GHGRP Facilities: Total G&B Segment Methane Intensity after applying Gas Ratio Allocation to Methane Emissions
| "Non-GHGRP Facility Name" | "Non-GHGRP Facility Name" | "Non-GHGRP Facility Name" | "Non-GHGRP Facility Name" | "Non-GHGRP Facility Name" | "Non-GHGRP Facility Name" | "Non-GHGRP Facility Name" | "Non-GHGRP Facility Name" | "Non-GHGRP Facility Name" | "Non-GHGRP Facility Name" | "Non-GHGRP Facility Name" | "Non-GHGRP Facility Name" | "Non-GHGRP Facility Name" | "Non-GHGRP Facility Name" | "Non-GHGRP Facility Name" | "Non-GHGRP Facility Name" | "Non-GHGRP Facility Name" | "Non-GHGRP Facility Name" | "Non-GHGRP Facility Name" | "Non-GHGRP Facility Name" | "Non-GHGRP Facility Name" | "Non-GHGRP Facility Name" | "Non-GHGRP Facility Name" | "Non-GHGRP Facility Name" | "Non-GHGRP Facility Name" | "Non-GHGRP Facility Name" | Description
Non GHGRP Facility-Specific Gathering & Boosting Segment Methane Intensity | Needs Data | Needs Data | Needs Data | Needs Data | Needs Data | Needs Data | Needs Data | Needs Data | Needs Data | Needs Data | Needs Data | Needs Data | Needs Data | Needs Data | Needs Data | Needs Data | Needs Data | Needs Data | Needs Data | Needs Data | Needs Data | Needs Data | Needs Data | Needs Data | Needs Data | Needs Data | Non GHGRP facility methane intensity. (Facility methane emissions from Row 53 / (Facility methane throughput from Row 61 * methane density)) |  | 0
Non GHGRP Facility-Wide Gathering & Boosting Segment Methane Intensity | Needs Data | [25 empty] | Methane intensity across all non GHGRP facilities. (Total methane emissions from Row 54 / (Total methane throughput from Row 62 * methane density)) |  | #DIV/0! | If ERROR is specified, please recheck values entered in Sections 5.0 and 6.0

## Summary Data ==>
Green Shaded Worksheet Summarizes Results for Data Disclosure(s) - No Data Entry Required

## Public Disclosure Data
Summary Disclosure Data (Auto-Calculated; No Data Entry Required) All auto-calculated cells are locked to prevent inadvertent editing by users of the templates
NGSI participants are encouraged to publicly report the following data each year. NGSI requests data at a company level. However, companies may also choose to disclose facility-level methane emissions and intensity
Disclosure Element | Reported Data | Description
Total Methane Emissions (MT) | 0 | Total gathering and boosting segment methane emissions from GHGRP and non GHGRP facilities
Natural Gas Transported (Mscf) | 0 | Total volume of gas transported by GHGRP and non GHGRP facilities
Energy Content of Natural Gas Transported (MMBtu/Mscf) | Needs Data | Raw gas higher heating value (weighted average energy content of all natural gas transported)
Methane Content of Natural Gas Transported (%) | Needs Data | Methane content of natural gas transported (weighted average methane content of all natural gas transported)
Hydrocarbon Liquids Transported (bbl) | 0 | Total volume of hydrocarbon liquids transported by GHGRP and non GHGRP facilities
Energy Content of Hydrocarbon Liquids Transported (MMBtu/bbl) | No Liquids | Heating value of all hydrocarbon liquids transported (weighted average energy content of all hydrocarbon liquids transported)
Gas Ratio (%) | Needs Data | Share of natural gas transported on an energy equivalent basis (energy content of natural gas throughput divided by sum of energy content of natural gas and hydrocarbon liquid throughput). Note: this reflects the company-level gas ratio; to calculate company-level NGSI methane emissions intensity, emissions must be allocated using the facility-level gas ratios
NGSI Methane Emissions Intensity (%) | Needs Data | Methane emissions intensity associated with natural gas gathering & boosting (methane emissions allocated to natural gas divided by total methane throughput)

## Information Sheets==>
Yellow Shaded Worksheets are for Information and Reference Purposes Only - No Data Entry Required

## Overview of CH4 Intensity
Methane Intensity Reporting Template for the Gathering & Boosting Segment Natural Gas Sustainability Initiative (NGSI) Methane Emissions Intensity Protocol V3.0. | NGSI Template V3.0 © 2025 SLR International Corporation NGSI Template V2.0 © 2024 SLR International Corporation NGSI Template V1.0 © 2021 M.J. Bradley & Associates, LLC. For questions or technical support, contact NGSIsupport@slrconsulting.com
Overview
The NGSI Methane Emissions Intensity Protocol v3.0 describes a methodology for calculating company-level methane emission intensities for each segment of the natural gas supply chain in which a company operates. The protocol encompasses the following methane emission sources and methodologies for the applicable natural gas industry segment in this reporting template: 1. Methane emission sources from facilities that trigger reporting under EPA's Greenhouse Gas Reporting Program (GHGRP). 2. Methane emission sources from facilities that do not trigger reporting under EPA's GHGRP. 3. A subset of methane emission sources that are not currently required to be reported under EPA's existing GHGRP. The emissions from the sources are calculated using a combination of company reported activity data, GHGRP and EPA's National Greenhouse Gas Inventory (GHGi) specified methodologies and emission factors. NOTE: The Onshore Production, Gathering & Boosting, and Processing segments covered in the NGSI protocols includes an approach to allocating methane emissions to the natural gas and liquids (crude oil, condensate, and other hydrocarbon liquids) produced and processed in these segments. The Transmission & Storage and Distribution segments require only minimal levels of liquid processing intended primarily to meet natural gas quality specifications for natural gas pipeline transportation and delivery to end users. Therefore, the methane emissions from the Transmission & Storage and Distribution segments are allocated solely to natural gas. General Description of Methane Intensity Methodology 1. Numerator (mass of methane emitted): Company methane emissions for each of their natural gas segments in which they operate serves as the numerator for the methane intensity formula for that segment. 2. Denominator (volume of natural gas): Volume of natural gas produced for companies in the Onshore Production and Gathering & Boosting segments, volume of processed natural gas for the companies in the Gas Processing segment, and volume of Natural Gas Throughput for companies in the Transmission & Storage and Distribution segments serves as the denominator for the methane intensity formula within each of these segments. 3. Denominator Conversion to Methane (volume of natural gas to mass of methane): The denominator determined in #2 needs to be converted from total natural gas produced, processed, or transported (throughput) to the methane portion of the natural gas volume by applying an average methane content to that volume. After the volume gets converted to methane, the standard density of methane (0.0192 kg/standard cubic feet(scf)) is applied to convert to mass of methane 4. Methane Intensity (percent) = Numerator (#1) divided by Denominator (#3) multiplied by 100 to get a methane intensity as a percentage. Additional details on the methodology and approach are available in the NGSI Methane Emissions Intensity Protocol v3.0.

## Emission Factor References
NGSI Template V3.0 © 2025 SLR International Corporation NGSI Template V2.0 © 2024 SLR International Corporation NGSI Template V1.0 © 2021 M.J. Bradley & Associates, LLC. For questions or technical support, contact NGSIsupport@slrconsulting.com
FACTORS USED IN RY2025 REPORTS
Reference Data: Conversion and Emission Factor Data for NGSI Protocol V3.0
Conversion Factor
| Parameter | Value | Unit |  | Notes
| Methane Density (Source: 40 CFR 98.233(v)) | 0.0192 | metric ton/thousand standard cubic feet |  | To convert thousand standard cubic feet (Mscf) methane to metric ton (MT) methane, multiply Mscf by 0.0192 and divide by 1000 kg/MT.
Emission Factors for GHG Inventory Methodology Sources
|  | Emission Factor | Units | Source for NGSI Protocol 3.0
Gathering & Boosting |  | GHGI EFs
| Compressor starts | 172.0333 | kg CH4/compressor | 2025 GHGi for production segment also being applied to G&B segment
| Damages (Gathering & Boosting Upsets: Mishaps) | 13.6531 | kg CH4/mile | 2018 GHGI for production & G&B segments; factor last published in 2018 GHGi
NOTE: For those factors noted as last published in the 2018 GHGi, this was the last year that CH4 emissions were reported in the GHGi for those sources within the production and G&B segments. Because these sources may still exist for some reporters, these factors have been included in the NGSI Protocols V1.0, V2.0, and V3.0.
SUPERSEDED FACTORS USED IN RY2023 AND RY2024 REPORTS (For Information Only)
Reference Data: Conversion and Emission Factor Data for NGSI Protocol V2.0
Conversion Factor
| Parameter | Value | Unit |  | Notes
| Methane Density (Source: 40 CFR 98.233(v)) | 0.0192 | metric ton/thousand standard cubic feet |  | To convert thousand standard cubic feet (Mscf) methane to metric ton (MT) methane, multiply Mscf by 0.0192
Emission Factors for GHG Inventory Methodology Sources
|  | Emission Factor | Units | Source for NGSI Protocol 2.0
Gathering & Boosting |  | GHGI EFs
| Acid gas removal units | 598.31 | kg CH4/AGRU | 2023 GHGi for production segment also being applied to G&B segment
| Dry seals on centrifugal compressors | 29635.1506 | kg CH4/dry seal compressor | 2023 GHGi for processing segment also being applied to G&B segment
| Compressor starts | 171.3844 | kg CH4/compressor | 2023 GHGi for production segment also being applied to G&B segment
| Damages (Gathering & Boosting Upsets: Mishaps) | 13.6531 | kg CH4/mile | 2018 GHGI for production & G&B segments; factor last published in 2018 GHGi
| Floating roof storage tanks | 6515.78 | kg CH4/tank | 2018 GHGi petroleum systems production segment; factor last published in 2018 GHGi
NOTE: For those factors noted as last published in the 2018 GHGi, this was the last year that CH4 emissions were reported in the GHGi for those sources within the production and G&B segments. Because these sources may still exist for some reporters, these factors have been included in the NGSI Protocols V1.0 and V2.0.
SUPERSEDED FACTORS USED IN RY2022 and EARLIER YEAR REPORTS (For Information Only)
Reference Data: Conversion and Emission Factor Data for NGSI Protocol V1.0
Conversion Factor
| Parameter | Value | Unit |  | Notes
| Methane Density (Source: 40 CFR 98.233(v)) | 0.0192 | metric ton/thousand standard cubic feet |  | To convert thousand standard cubic feet (Mscf) methane to metric ton (MT) methane, multiply Mscf by 0.0192
Emission Factors for GHG Inventory Methodology Sources
|  | Emission Factor | Units | Source for NGSI Protocol 1.0
Onshore Production |  | GHGI EFs
| Wells drilled in the calendar year | 51.0215 | kg CH4/well drilled | 2020 GHGI production segment
| Floating roof storage tanks | 6515.78 | kg CH4/tank | 2018 GHGI petroleum systems production segment
| Dry seals on centrifugal compressors | 28420.9648 | kg CH4/dry seal compressor | 2020 GHGI processing segment
| Vessels blowdowns (applies to separators, heater-treaters, dehydrators, and in-line heaters) | 1.5886 | kg CH4/vessel | 2020 GHGI production segment
| PRVs releases | 0.69247 | kg CH4/PRV | 2020 GHGI production segment
| Compressor starts | 171.9554 | kg CH4/compressor | 2020 GHGI production segment
| Compressor blowdowns | 76.8636 | kg CH4/compressor | 2020 GHGI production segment
| Acid gas removal units | 609.1 | kg CH4/AGRU | 2020 GHGI production segment

## GHGRP Ref & Methodology
GHGRP References and Methodology Descriptions for G&B - GHGRP and Non-GHGRP Facilities
| GHGRP Methodology Reference | Description of Quantification Method(s)
Acid Gas Removal Units (AGRU) and Nitrogen Removal Units (NRU) | 40 CFR 98.233(d)(2) 40 CFR 98.233(d)(3) 40 CFR 98.233(d)(4) 40 CFR 98.233(d)(11) 40 CFR 98.233(d) | Subpart W – Calculation Method 2 if a vent meter is installed, use the composition and annual volume of vent gas to calculate emissions of CH4. Subpart W – Calculation Method 3 if a vent meter is not installed, use inlet and/or outlet gas flow rate and gas composition. Subpart W – Calculation Method 4 if a vent meter is not installed, use a standard simulation software package. If a vent meter is installed at an AGRU, you must determine the difference between the measured and simulated vent gas volume. If venting is routed to a flare, calculate and report emissions under flare stack emissions as specified in 40 CFR 98.233(n). If venting is routed to combustion, calculate and report under 40 CFR 98.233(z).
Blowdown Vent Stacks | 40 CFR 98.233(i)(1) 40 CFR 98.233(i)(2) 40 CFR 98.233(i)(3) | Subpart W – To determine applicability, calculate unique physical volumes between isolation valves using engineering estimates based on best available data. Subpart W – Calculation method using engineering calculation method by unique physical volume. Subpart W – Calculation method using direct measurement of emissions using a flow meter. For the facilities not subject to reporting under Subpart W, an alternate calculation method can be used. This alternate calculation method uses actual event counts multiplied by the average unique physical volumes as calculated from all company-specific Subpart W facility events.
Combustion Units (stationary or portable fuel combustion equipment) | 40 CFR 98.233(z) | Subpart W – only external combustion units greater than 5 MMBtu/hr and internal combustion units greater than 130 hp are applicable. Subpart W, as applicable based on fuel type and specifications – for each unit calculate emissions for applicable Tier or higher heating value (“HHV”) using methods in Subpart C. Use fuel usage records and measured or estimated composition for calculations. For natural gas internal combustion engine or turbine, use either a measurement-based emission factor, manufacturer-based emission factor, or default methane emission factors in Table W-7.
Compressors, Centrifugal | 40 CFR 98.233(o)(10) 40 CFR 98.233(o)(10)(i) 40 CFR 98.233(o) | Subpart W – Calculation using default population emission factor for compressors with wet seal oil degassing vents using Equation W-25B. Subpart W – Compressors that are subject to OOOOb standards or an applicable approved state plan or federal plan in 40 CFR Part 62 must conduct volumetric measurements as required by 40 CFR 60.5380b(a)(5) or the applicable plan, as well as conducting all additional volumetric measurements and calculating emissions as specified in 40 CFR 98.233(o). Subpart W – Compressors that are not subject to OOOOb standard or an applicable approved state plan or federal plan in 40 CFR Part 62 may elect to conduct volumetric measurements and calculate emissions as specified in 40 CFR 98.233(o). If venting is routed to a flare, calculate and report emissions under flare stack emissions as specified in 40 CFR 98.233(n). If venting is routed to combustion, calculate and report emissions as specified in 40 CFR 98.233(z). If routed to vapor recovery system, 40 CFR 98.233(o)(1) through (11) do not apply.
Compressors, Reciprocating | 40 CFR 98.233(p)(10) 40 CFR 98.233(p)(10)(i) 40 CFR 98.233(p) | Subpart W – Calculation using default population emission factor for reciprocating compressors using Equation W-29E. If subject to reciprocating compressor standards in OOOOb or an applicable approved state plan or federal plan in 40 CFR Part 62, must conduct volumetric measurements as required by 40 CFR 60.5385b(b), as well as conducting any additional volumetric measurements and calculating emissions as specified in 40 CFR 98.233(p). Compressors not subject to the above may elect to conduct measurements and calculate emissions as specified in 40 CFR 98.233(p)(6) through (9) based on mode in which the compressor was found at time of measurement. If venting is routed to a flare, calculate and report emissions under flare stack emissions as specified in 40 CFR 98.233(n). If venting is routed to combustion, calculate and report emissions as specified in 40 CFR 98.233(z). If routed to vapor recovery system, 40 CFR 98.233(p)(1) through (11) do not apply.
Crankcase Vents | 40 CFR 98.233(ee)(1) 40 CFR 98.233(ee)(2) 40 CFR 98.233(ee) | Subpart W – Calculation Method 1 using direct measurement to determine annual RICE emissions. Subpart W – Calculation Method 2 using default emission factor applicable per hour per RICE. If venting is routed to a flare, calculate and report emissions under flare stack emissions as specified in 40 CFR 98.233(n).
Dehydrator vents, glycol | 40 CFR 98.233(e) 40 CFR 98.233(e)(1) 40 CFR 98.233(e)(2) 40 CFR 98.233(e)(4) 40 CFR 98.233(e)(5) | Subpart W – Glycol dehydrator methodology based on annual average daily natural gas throughput and/or emissions routing: • ≥ 0.4 mscf/day use Calculation Method 1. • > 0 mscf/day and < 0.4 mscf/day use either Calculation Method 1 or 2. • If vents are routed to vapor recovery system, use methods in 98.233(e)(4). • If vents routed to regenerator firebox/fire tubes or other non-flare combustion units, use methods in 98.233(e)(5). • If vents routed to flare, calculate and report emissions under flare stack emissions as specified in 40 CFR 98.233(n). Subpart W – Calculation Method 1 using computer modeling for both still vent and, if applicable, flash tank vents. Required if software program is used for compliance with federal or state regulations, air permit requirements or annual emission inventory. Subpart W – Calculation Method 2 using emission factors and population counts for glycol dehydrators. Subpart W – For periods vented directly to atmosphere from dehydrators typically routed to vapor recovery system, flare, or non-flare combustion device, use engineering estimate and best available data to calculate total emissions vented to directly to atmosphere. Periods of reduced capture efficiency must be included. If emissions routed to an unlit flare, calculate and report as flare stack emissions as specified in 40 CFR 98.233(n). Subpart W – Calculation for combustion emissions when routed to non-flare combustion unit using flow and composition. If CEMS is installed on a combustion device, use Tier 4 Calculation Method in Subpart C.
Dehydrator vents, desiccant | 40 CFR 98.233(e) 40 CFR 98.233(e)(5) | Subpart W dehydrators of any size that use desiccant must use Calculation Method 3 to calculate amount of gas vented during depressurization for desiccant refilling. Desiccant dehydrator emissions calculated via Method 3 do not have to be calculated separately using the method specified in 40 CFR 98.233(i) for blowdown vent stacks. Subpart W – For periods vented directly to atmosphere from dehydrators typically routed to vapor recovery system, flare, or non-flare combustion device, use engineering estimate and best available data to calculate total emissions vented to directly to atmosphere. Periods of reduced capture efficiency must be included. If emissions routed to an unlit flare, calculate and report as flare stack emissions as specified in 40 CFR 98.233(n). For any desiccant dehydrator emissions routed to a non-flare combustion unit, calculate the combusted emissions as specified in 40 CFR 98.233(e)(5)(i) through (iii).
Equipment Leaks, from components and major equipment | 40 CFR 98.233(q)(2) 40 CFR 98.232(q)(3) 40 CFR 98.233(r) | Subpart W – Calculation Method 1, must use facility-specific leaker emission factor if available (calculated per 40 CFR 98.233(q)(4)) or use appropriate default whole gas emission factors for components in gas service in Table W-2. Subpart W – Calculation Method 2 if leaks are detected during survey, may elect to measure volumetric flow or use default rate for component and site type. If measuring volumetric flow, must calculate a facility-specific component-level leaker emission factor as specified in 40 CFR 98.233(q)(4). Subpart W – Calculation using component count for each wellhead, separator, meters/piping, compressor, dehydrator, heater, and storage vessel, and the appropriate default population emission factors.
Equipment Leaks, Gathering Pipelines | 40 CFR 98.233(r) | Subpart W – Calculated using population count of miles of pipeline by material type (protected steel, unprotected steel, plastic, or cast iron) and emission factors
Flare Stacks | 40 CFR 98.233(n)(5); 40 CFR 98.233(n)(6) 40 CFR 98.233(n)(9) 40 CFR 98.233(n)(10) | Subpart W – Calculation using applicable default destruction and combustion efficiencies, alternative test method, or directly measured destruction and combustion efficiencies for Tier 1, Tier 2, Tier 3, or alternative test method for the pilot, flow determination, gas composition. For CEMS with a CO2 concentration monitor and volumetric flow monitor for combustion gases from the flare, must follow Tier 4 Calculation Method in Subpart C. Disaggregate total emissions from the flare as applicable to each source type that routed emissions to the flare.
Hydrocarbon Liquids and Produced Water Storage Tank | 40 CFR 98.233(j) 40 CFR 98.233(j)(1) 40 CFR 98.233(j)(2) 40 CFR 98.233(j)(3) 40 CFR 98.233(j)(4) 40 CFR 98.233(j) 40 CFR 98.233(j)(5) | • For tanks receiving hydrocarbon liquids from wells, gas-liquid separators, or non-separator equipment with annual average daily throughput: o ≥ 10 barrels per day use Calculation Method 1 or 2 o > 0 and < 10 barrels per day use Calculation Method 1, 2, or 3. • For tanks receiving produced water, use Calculation Method 1, 2, or 3. Subpart W – Calculation Method 1 using computer modeling for gas-liquid separators or non-separator equipment. Required if flash emissions modeling software is necessary for compliance with regulations, air permit requirements, or annual inventory reporting. Subpart W – Calculation Method 2 using mass balance approach assuming all methane in solution at the well is emitted from hydrocarbons or produced water sent to tanks. Subpart W – Calculation Method 3 using an emission factor and population counts for hydrocarbon liquids or produced water flowing to gas-liquid separators, non-separator equipment, or directly to atmospheric storage. For periods when tank is not routed to vapor recovery system or flare, estimate average hourly vented emissions using annual operating hours to calculate emissions for the total hours when vented directly to atmosphere. When venting is routed to a flare, calculate and report emissions under flare stack emissions as specified in 40 CFR 98.233(n). Subpart W – Calculate emissions from gas-liquid separator liquid dump valves that did not close properly based on duration of failed valve closing, only if using Calculation Method 1 or 2.
Pneumatic Device (Controller) Vents, Natural gas | 40 CFR 98.233(a)(1) 40 CFR 98.233(a)(2) 40 CFR 98.233(a)(3) 40 CFR 98.233(a)(4) | Subpart W – Calculation Method 1 using continuous measurement via flow monitor of natural gas supply line dedicated to device(s). Subpart W – Calculation Method 2 using flow meter to measure volumetric flow of all devices in the same calendar year to develop site-specific measurement-based emission factors by device type. Subpart W – Calculation Method 3: o Continuous high bleed and continuous low bleed devices using count of devices and default emission factors. o Intermittent bleed devices using either malfunctioning or properly operating emission factors per site, determined from one complete monitoring survey in a calendar year. Subpart W – Calculation Method 4 using default emission factors for low-bleed, high-bleed and intermittent-bleed devices.
Pneumatic (Chemical Injection) Pump Vents, Natural Gas Driven | 40 CFR 98.233(c)(1) 40 CFR 98.233(c)(2) 40 CFR 98.233(c)(3) 40 CFR 98.233(c)(4) | Subpart W – Calculation Method 1 using continuous measurement of natural gas supplied to pumps. Subpart W – Calculation Method 2 using measurement-based emission factors from periodic measurements. Subpart W – Calculation using actual count of devices and default emission factors. Subpart W – Calculation for periods when venting goes directly to atmosphere (but are normally routed to flare, combustion, or vapor recovery system): use the applicable method from 40 CFR 98.233(c)(1), (2), or (3) to calculate emissions for the portion of the year where venting occurred. When venting is routed to a flare, calculate and report emissions under flare stack emissions as specified in 40 CFR 98.233(n). When venting is routed to combustion, calculate and report emissions as specified in 40 CFR 98.233(z).
Other Large Release Events | 40 CFR 98.233(y)(1) 40 CFR 98.233(y)(2)–(5) 40 CFR 98.233(y)(6) 40 CFR 98.238 | You must report an OLRE if it meets either of these emission thresholds at any point during a release: • Unreported Sources: If methane emissions ≥ 100 kg/hr from a source not already covered elsewhere in 40 CFR 98.233 (e.g., fires, blowouts, explosions). • Reported Sources: If methane emissions exceed normal calculated values by ≥ 100 kg/hr for sources already reported using methodologies found elsewhere in 40 CFR 98.233(a)–(h), (j)–(s), (w), (x), (dd), or (ee). Subpart W – Calculation based on measurement data, if available, and/or process knowledge and engineering estimates and composition of the gas released. If multiple release points have a common root cause (e.g., system overpressure), treat them as one OLRE. For multi-year events, apportion emissions across years by event duration or variable rates. Include emissions upon receipt of EPA-provided notification under the super emitter program or an applicable approved state plan or federal plan. OLRE does not include blowdowns calculated pursuant to 40 CFR 98.233(i).

## Processing (hidden)
Note: The NGSI Pilot Protocol includes emissions from all facilities, including emissions from facilities that are below the Greenhouse Gas Reporting Program (GHGRP) emissions threshold. If a compay reports a facility's emissions to the GHGRP, it may choose to enter total emissions directly into Row 14. The company can then enter emissions from additional sources not covered by GHGRP in the section that starts on Row 16 following the described methodologies. For facilities not included in the GHGRP, companies should estimate emissions for all emission sources using the identified methodologies.
Processing Segment Emissions Calculated Using GHGRP Methodology
Emissions Source | Methane Emissions (MT) |  |  |  | GHGRP Methodology Reference | Description of Quanitification Method(s)
| Facility Name | Facility Name | Facility Name | Facility Name
Blowdown Vent Stacks |  |  |  |  | 40 CFR 98.233(i)(2) 40 CFR 98.233(i)(3) | Subpart W – Calculation method using engineering calculation method by equipment or event type Subpart W – Calculation method using direct measurement of emissions using a flow meter Alternate calculation method using actual event counts multiplied by the average unique physical volumes as calculated from all company-specific Subpart W facility events (for facilities not reporting to Subpart W only)
Combustion Units |  |  |  |  | 40 CFR 98.33(c) | Subpart C methods, as applicable based on fuel type – Calculation using fuel usage as recorded or measured, fuel high heating value (HHV) default value or as calculated from measurements, and fuel-specific emission factors Alternate calculation method using total volume of fuel consumed and the fuel-specific emission factors for methane (for facilities not reporting to Subpart C only)
Compressors, Centrifugal |  |  |  |  | 40 CFR 98.233(o)(1)(i) 40 CFR 98.233(o)(6) 40 CFR 98.233(o)(1)(ii) 40 CFR 98.233(o)(1)(iii) | Subpart W – Individual compressor source “as found” measurements • Operating mode: blowdown valve leakage • Operating mode: wet seal oil degassing vent • Not-operating-depressurized mode: isolation valve leakage Subpart W – Reporter-specific emission factor for mode-source combinations not measured in the reporting year Subpart W – Continuous monitoring Subpart W – Manifolded “as found” measurements Alternate calculation method using average company emission factor based on all company-specific Subpart W centrifugal compressor measurements (for facilities not reporting to Subpart W only)
Compressors, Reciprocating |  |  |  |  | 40 CFR 98.233(p)(1)(i) 40 CFR 98.233(p)(6) 40 CFR 98.233(p)(1)(ii) 40 CFR 98.233(p)(1)(iii) | Subpart W – Individual compressor source “as found” measurements • Operating mode: blowdown valve leakage and rod packing emissions • Standby-pressurized mode: blowdown valve leakage • Not-operating-depressurized mode: isolation valve leakage Subpart W – Reporter-specific emission factor for mode-source combinations not measured in the reporting year Subpart W – Continuous monitoring Subpart W – Manifolded “as found” measurements Alternate calculation method using average company emission factor based on all company-specific Subpart W centrifugal compressor measurements (for facilities not reporting to Subpart W only)
Dehydrator vents, glycol |  |  |  |  | 40 CFR Part 98.233(e)(1); 40 CFR Part 98.233(e)(5) 40 CFR Part 98.233(e)(2); 40 CFR Part 98.233(e)(5) | Subpart W – Calculation Method 1 using computer modeling for glycol dehydrators Subpart W – Calculation Method 2 using emission factors and population counts for glycol dehydrators
Dehydrator vents, desiccant |  |  |  |  | 40 CFR Part 98.233(e)(3); 40 CFR Part 98.233(e)(5) | Subpart W – Calculation Method 3 using engineering calculations for desiccant dehydrators
Equipment Leaks |  |  |  |  | Per Greenhouse Gas Reporting Rule Leak Detection Methodology Revisions | Subpart W – Leak survey and default leaker emission factors for components in gas service, and population counts and default population emission factors Alternate calculation method using average company emission factor based on all company-specific Subpart W leak surveys (for facilities not reporting to Subpart W only)
Flare Stacks |  |  |  |  | 40 CFR 98.233(n)(5); 40 CFR 98.233(n)(6) | Subpart W – Calculation using measured or estimated flow and gas composition, and flare combustion efficiency; accounting for feed gas sent to an un-lit flare as applicable
Pneumatic Device (Controller) Vents, Natural gas |  |  |  |  | 40 CFR 98.233(a) | Subpart W – Calculation using count of devices and default emission factors. Processing segment reporters with natural gas operated pneumatic devices should use the Transmission Compression segment emission factors from Subpart W to quantify methane emissions
Total GHGRP Methodology Emissions (MT)
Processing Segment Emissions Calculated Using GHGI Methodology
Emissions Source | Methane Emissions (MT) |  |  |  | GHGI Emissions Factor | Description of Quanitification Method
Acid Gas Removal Units |  |  |  |  | 42,762.9 kg/acid gas removal vent | GHG Inventory emission factor multiplied by number acid gas removal units
Total GHGI Methodology Emissions (MT)
Total Methane Emissions from Processing
Total Methane Emissions (MT, sum of GHGRP and GHGI Emissions from Row 14 and 19, respectively)
Natural Gas Processing Emissions Allocation
Metric | Data |  |  |  | Description
Gas Received at Processing Facilities |  |  |  |  | Volume (thousand standard cubic feet) of received gas consistent with 98.236(aa)(3)(i) as reported to the GHGRP
Energy Content of Gas Received |  |  |  |  | Assume a default raw gas higher heating value of 1.235 MMBtu per thousand standard cubic feet from Table 3-8 of the API Compendium or a facility-specific factor
Energy Equivalent of Received Gas |  |  |  |  | Product of received gas volume and energy content (Row 26 * Row 27)
Natural Gas Liquids Received at Processing Facilities |  |  |  |  | Volume (barrels) of natural gas liquids received consistent with 98.236(aa)(3)(iii) as reported to the GHGRP
Energy Content of Received Natural Gas Liquids |  |  |  |  | Assume a default heating value of 3.82 MMBtu per barrel (consistent with propane liquids) from API Compendium Table 3-8 or a facility-specific factor
Energy Equivalent of Received Natural Gas Liquids |  |  |  |  | Product of received natural gas liquids volume and energy content (Row 29 * Row 30)
Gas Ratio |  |  |  |  | Calculate the gas ratio (GR) as the energy equivalent of natural gas divided by the total energy equivalent of received natural gas and natural gas liquids (Row 28 / (Row 28 + Row 31))
Natural Gas Supply Chain Methane Emissions Allocation (MT) |  |  |  |  | Gas ratio multiplied by estimated segment methane emissions (Row 22 / Row 32)
Total Processing Methane Emissions Allocated to Natural Gas (MT) |  |  |  |  | Company-wide processing segment methane emissions; sum of natural gas methane emissions allocation across all facilities (sum of Row 33)
Processing Natural Gas Throughput
Processing Segment Throughput | Data |  |  |  | Description
Methane Content (percent) |  |  |  |  | To convert throughput to methane, the reporting company can use and disclose its own estimate of the methane content of received gas or can use a default factor of 87 percent
Natural Gas Throughput (Mcf) |  |  |  |  | For companies with processing operations, segment throughput equates to the volume of gas received at processing facilities consistent with 98.236(aa)(3)(i) in the GHGRP
Methane Throughput (Mcf) |  |  |  |  | To calculate methane throughput, multiply methane content by natural gas throughput (Row 38 * Row 39)
Total Methane Throughput (Mcf) |  |  |  |  | Company-wide processing segment methane throughput; sum of methane throughput across all facilities from Row 40
Processing Natural Gas Methane Emissions Intensity
Metric | Intensity Estimate (Percent) |  |  |  | Description
Facility-Specific Processing Segment Methane Intensity |  |  |  |  | Facility methane emissions allocated to natural gas from Row 33 / (Facility methane throughput from Row 40 * methane density) A methane density of 0.0192 metric tons per thousand cubic feet should be used for conversion purposes if emissions and throughput are reported in different units
Company-Wide Processing Segment Methane Intensity |  |  |  |  | Total methane emissions allocated to natural gas from Row 34 / (Total methane throughput from Row 41 * methane density) A methane density of 0.0192 metric tons per thousand cubic feet should be used for conversion purposes if emissions and throughput are reported in different units
Publicly Reported Data
NGSI participants would publicly report the following data each year. NGSI requests data at a company level. However, facility-level data may be more straightforward to report for energy content, methane content, and gas ratio.
Disclosure Element | Reported Data | Description
Total Methane Emissions |  | Total methane emissions (metric tons) associated with natural gas processing (Row 34)
Received Natural Gas |  | Volume of received gas (thousand standard cubic feet) (sum of Row 26)
Energy Content of Received Natural Gas |  | Raw gas higher heating value (MMBtu per thousand standard cubic feet) (Facility level, Row 27)
Methane Content of Received Natural Gas |  | Methane content of received natural gas (percent) (Facility level, Row 38)
Received Natural Gas Liquids |  | Volume of natural gas liquids received (barrels) (sum of Row 29)
Energy Content of Received Natural Gas Liquids |  | Received natural gas liquids heating value (MMBtu per barrel) (Facility level, Row 30)
Gas Ratio |  | Share of natural gas received on an energy equivalent basis (percent) (Facility level, Row 32)
NGSI Methane Emissions Intensity |  | Methane emissions intensity associated with natural gas processing (percent) (Row 46)

## Transmission & Storage (hidden)
Note: The NGSI Pilot Protocol includes emissions from all facilities, including emissions from facilities that are below the Greenhouse Gas Reporting Program (GHGRP) emissions threshold. If a compay reports a facility's emissions to the GHGRP, it may choose to enter total emissions directly into Row 14. The company can then enter emissions from additional sources not covered by GHGRP in the section that starts on Row 16 following the described methodologies. For facilities not included in the GHGRP, companies should estimate emissions for all emission sources using the identified methodologies.
Transmission & Storage Segment Emissions Calculated Using GHGRP Methodology
Emissions Source | Methane Emissions (MT) |  |  |  | GHGRP Methodology Reference | Description of Quanitification Method(s)
| Facility Name | Facility Name | Facility Name | Facility Name
Blowdowns, Transmission Pipeline (Between Compressor Stations) |  |  |  |  | 40 CFR 98.233(i)(2) 40 CFR 98.233(i)(3) | Subpart W – Calculation method using the volume of transmission pipeline segment between isolation valves and the pressure and temperature of the gas within the transmission pipeline Subpart W – Calculation method using direct measurement of emissions using a flow meter Alternate calculation method using actual event counts multiplied by the average emission factor as calculated from all company-specific Subpart W facility events (for facilities not reporting to Subpart W only)
Blowdown Vent Stacks |  |  |  |  | 40 CFR 98.233(i)(2) 40 CFR 98.233(i)(3) | Subpart W – Calculation method using engineering calculation method by equipment or event type Subpart W – Calculation method using direct measurement of emissions using a flow meter Alternate calculation method using actual event counts multiplied by the average unique physical volumes as calculated from all company-specific Subpart W facility events (for facilities not reporting to Subpart W only)
Combustion Units |  |  |  |  | 40 CFR 98.33(c) | Subpart C methods, as applicable based on fuel type – Calculation using fuel usage as recorded or measured, fuel high heating value (HHV) default value or as calculated from measurements, and fuel-specific emission factors Alternate calculation method using total volume of fuel consumed and the fuel-specific emission factors for methane (for facilities not reporting to Subpart C only)
Compressors, Centrifugal |  |  |  |  | 40 CFR 98.233(o)(1)(i) 40 CFR 98.233(o)(6) 40 CFR 98.233(o)(1)(ii) 40 CFR 98.233(o)(1)(iii) | Subpart W – Individual compressor source “as found” measurements • Operating mode: blowdown valve leakage • Operating mode: wet seal oil degassing vent • Not-operating-depressurized mode: isolation valve leakage Subpart W – Reporter-specific emission factor for mode-source combinations not measured in the reporting year Subpart W – Continuous monitoring Subpart W – Manifolded “as found” measurements Alternate calculation method using average company emission factor based on all company-specific Subpart W centrifugal compressor measurements (for facilities not reporting to Subpart W only)
Compressors, Reciprocating |  |  |  |  | 40 CFR 98.233(p)(1)(i) 40 CFR 98.233(p)(6) 40 CFR 98.233(p)(1)(ii) 40 CFR 98.233(p)(1)(iii) | Subpart W – Individual compressor source “as found” measurements • Operating mode: blowdown valve leakage and rod packing emissions • Standby-pressurized mode: blowdown valve leakage • Not-operating-depressurized mode: isolation valve leakage Subpart W – Reporter-specific emission factor for mode-source combinations not measured in the reporting year Subpart W – Continuous monitoring Subpart W – Manifolded “as found” measurements Alternate calculation method using average company emission factor based on all company-specific Subpart W centrifugal compressor measurements (for facilities not reporting to Subpart W only)
Equipment Leaks |  |  |  |  | Per Greenhouse Gas Reporting Rule Leak Detection Methodology Revisions | Subpart W – Leak survey and default leaker emission factors for compressor and non-compressor components in gas service Subpart W Methodology for Storage – Leak survey and default leaker emission factors for storage station components in gas service and storage wellhead components in gas service, and population counts and default population emission factors Subpart W Methodology for LNG Storage – Leak survey and default leaker emission factors for LNG storage components in LNG service and gas service, and population counts and default population emission factors for vapor recovery compressors in gas service Alternate calculation method using average company emission factor based on all company-specific Subpart W leak surveys (for facilities not reporting to Subpart W only)
Flare Stacks |  |  |  |  | 40 CFR 98.233(n)(5); 40 CFR 98.233(n)(6) | Subpart W – Calculation using measured or estimated flow and gas composition, and flare combustion efficiency; accounting for feed gas sent to an un-lit flare as applicable
Pneumatic Device (Controller) Vents, Natural gas |  |  |  |  | 40 CFR 98.233(a) | Subpart W – Calculation using count of devices and default emission factors
Storage Tank Vents, Transmission Compression |  |  |  |  | 40 CFR 98.233(k) | Subpart W – Calculation using measured flow data for leakage due to scrubber dump valve malfunction, gas composition, and estimated leakage duration; accounting for flare control as applicable Alternate calculation method using actual tank counts multiplied by an emission factor calculated from company-specific transmission storage tank vent data reported to Subpart W (for facilities not reporting to Subpart W only)
Total GHGRP Methodology Emissions (MT)
Transmission & Storage Segment Emissions Calculated Using GHGI Methodology
Emissions Source | Methane Emissions (MT) |  |  |  | GHGI Emissions Factor | Description of Quanitification Method
Compressors, Centrifugal with dry seals |  |  |  |  | 44,000 kg/compressor | GHG Inventory emission factor multiplied by number of centrifugal compressors with dry seals Number of centrifugal compressors multiplied by average company emission factor based on measurements from dry seals (measurements are to be taken using Subpart W measurement methods for wet seals)
Dehydrator Vents |  |  |  |  | 1.8 kg/MMscf (Transmission) 2.3 kg/MMscf (Storage) | GHG Inventory emission factor multiplied by volume of gas dehydrated Alternate calculation method using Subpart W Calculation Method 1 for Transmission Compression and Storage facilities that elect to use computer modeling
Equipment Leaks, transmission pipelines |  |  |  |  | 10.9 kg/mile | GHG Inventory emission factor multiplied by miles of pipeline
Station Venting, Natural Gas Storage and LNG Storage |  |  |  |  | 83,954.3 kg/station | GHG Inventory emission factor multiplied by number of stations
Total GHGI Methodology Emissions (MT)
Total Methane Emissions from Transmission & Storage
Total Methane Emissions (MT, sum of GHGRP and GHGI Emissions from Row 14 and 22, respectively)
Natural Gas Transmission & Storage Emissions Allocation
No allocation calculation required; all throughput is gas | Data |  |  |  | Description
Total Methane Emissions from Natural Gas Transmission & Storage (MT) |  |  |  |  | Company-wide transmission & storage segment methane emissions; sum of methane emissions across all facilities (sum of Row 25)
Transmission & Storage Natural Gas Throughput
Transmission & Storage Segment Throughput | Data |  |  |  | Description
Methane Content (percent) |  |  |  |  | To convert throughput to methane, the reporting company can use and disclose its own estimate of the methane content of produced gas or can use a default factor of 93.4 percent
Natural Gas Throughput (Mcf) |  |  |  |  | For companies with transmission & storage operations, segment throughput equates to the volume of natural gas transported by the pipeline company on a total throughput basis as reported to EIA for Form 176
Methane Throughput (Mcf) |  |  |  |  | To calculate methane throughput, multiply methane content by natural gas throughput (Row 33 * Row 34)
Total Methane Throughput (Mcf) |  |  |  |  | Company-wide transmission & storage segment methane throughput; sum of methane throughput across all facilities from Row 35
Transmission & Storage Natural Gas Methane Emissions Intensity
Metric | Intensity Estimate (Percent) |  |  |  | Description
Facility-Specific Transmission & Storage Segment Methane Intensity |  |  |  |  | Facility methane emissions from Row 28 / (Facility methane throughput from Row 35 * methane density) A methane density of 0.0192 metric tons per thousand cubic feet should be used for conversion purposes if emissions and throughput are reported in different units
Company-Wide Transmission & Storage Segment Methane Intensity |  |  |  |  | Total methane emissions from Row 29 / (Total methane throughput from Row 36 * methane density) A methane density of 0.0192 metric tons per thousand cubic feet should be used for conversion purposes if emissions and throughput are reported in different units
Publicly Reported Data
NGSI participants would publicly report the following data each year. NGSI requests data at a company level.
Disclosure Element | Reported Data | Description
Total Methane Emissions |  | Total methane emissions (metric tons) associated with natural gas transmission & storage (Row 29)
Natural Gas Transported |  | Volume of natural gas transported (thousand standard cubic feet) (sum of Row 34)
Methane Content of Transported Natural Gas |  | Methane content of transported natural gas (percent) (Facility level, Row 33)
NGSI Methane Emissions Intensity |  | Methane emissions intensity associated with natural gas transmission & storage (percent) (Row 41)

## Distribution (hidden)
Note: The NGSI Pilot Protocol includes emissions from all facilities, including emissions from facilities that are below the Greenhouse Gas Reporting Program (GHGRP) emissions threshold. If a compay reports a facility's emissions to the GHGRP, it may choose to enter total emissions directly into Row 12. The company can then enter emissions from additional sources not covered by GHGRP in the section that starts on Row 14 following the described methodologies. For facilities not included in the GHGRP, companies should estimate emissions for all emission sources using the identified methodologies.
Distribution Segment Emissions Calculated Using GHGRP Methodology
Emissions Source | Methane Emissions (MT) |  |  |  | GHGRP Methodology Reference | Description of Quanitification Method(s)
| Facility Name | Facility Name | Facility Name | Facility Name
Combustion Units |  |  |  |  | 40 CFR 98.233(z)(1); 40 CFR 98.233(z)(2) | Subpart W, as applicable based on fuel type – Calculation using fuel usage records and measured or estimated composition
Distribution Mains |  |  |  |  | 40 CFR 98.233(r) | Subpart W – Equipment leaks calculated using population counts and emission factors • Cast Iron Mains • Plastic Mains • Protected Steel Mains • Unprotected Steel Mains
Distribution Services |  |  |  |  | 40 CFR 98.233(r) | Subpart W – Equipment leaks calculated using population counts and emission factors • Copper services • Plastic services • Protected steel services • Unprotected steel services
Equipment Leaks, Above grade transmission-distribution transfer stations |  |  |  |  | 40 CFR 98.233(q)(8)(ii); 40 CFR 98.233(r)(2)(ii); 40 CFR 98.236(q)(3) | Subpart W – Develop an emission factor based on equipment leak surveys; calculate emissions using population counts and emission factors
Equipment Leaks, Below grade transmission-distribution transfer stations |  |  |  |  | 40 CFR 98.233(r)(6)(i); 40 CFR 98.232(i)(2) | Subpart W – Calculation of emissions using population counts and emission factors
Equipment Leaks, Above grade metering-regulating stations |  |  |  |  | 40 CFR 98.233(r)(6)(ii); 40 CFR 98.232(i)(3) | Subpart W – Calculation of emissions using population counts and emission factors
Equipment Leaks, Below grade metering-regulating stations |  |  |  |  | 40 CFR 98.233(r)(6)(i); 40 CFR 98.232(i)(4) | Subpart W – Calculation of emissions using population counts and emission factors
Total GHGRP Methodology Emissions (MT)
Distribution Segment Emissions Calculated Using GHGI Methodology
Emissions Source | Methane Emissions (MT) |  |  |  | GHGI Emissions Factor | Description of Quanitification Method
Blowdowns, Distribution pipeline |  |  |  |  | 1.965 kg/mile | GHG Inventory emission factor multiplied by miles of pipeline (mains and service) Companies should use the average service length reported annually to PHMSA to convert services counts to services mileage. If an average service length is not available, companies should use PHMSA’s default length of 90 feet/service
Damages (Distribution Upsets: Mishaps) |  |  |  |  | 30.6 kg/mile | GHG Inventory emission factor multiplied by miles of pipeline (mains and service) Companies should use the average service length reported annually to PHMSA to convert services counts to services mileage. If an average service length is not available, companies should use PHMSA’s default length of 90 feet/service
Distribution Mains, Mains with plastic liners or inserts |  |  |  |  | 1.13 scf/hour/mile (from Subpart W) | Subpart W plastic mains emission factor multiplied by miles of cast iron or unprotected steel distribution mains with plastic liners or inserts. A methane of density of .0192 MT/Mcf should be used to convert emissions from Mcf to MT.
Distribution Services, Cast iron services |  |  |  |  | 0.19 scf/hour/number of services (from Subpart W) | Subpart W steel services emission factor multiplied by number of cast iron services. A methane of density of .0192 MT/Mcf should be used to convert emissions from Mcf to MT.
Distribution Services, Cast iron or unprotected steel services with plastic liners or inserts |  |  |  |  | 0.001 scf/hour/number of services (from Subpart W) | Subpart W plastic services emission factor multiplied by number of cast iron or unprotected steel services with plastic liners or inserts. A methane of density of .0192 MT/Mcf should be used to convert emissions from Mcf to MT.
Meters, Residential |  |  |  |  | 1.5 kg/outdoor meter | GHG Inventory emission factor multiplied by number of meters
Meters, Commercial and industrial |  |  |  |  | 9.7 kg/meter | GHG Inventory emission factor multiplied by number of meters
Pressure Relief Valves, Routine maintenance |  |  |  |  | 0.963 kg/mile | GHG Inventory emission factor multiplied by miles of main
Total GHGI Methodology Emissions (MT)
Total Methane Emissions from Distribution
Total Methane Emissions (MT, sum of GHGRP and GHGI Emissions from Row 12 and 24, respectively)
Natural Gas Distribution Emissions Allocation
No allocation calculation required; all throughput is gas | Data |  |  |  | Description
Total Methane Emissions from Natural Gas Distribution (MT) |  |  |  |  | Company-wide distribution segment methane emissions; sum of methane emissions across all facilities (sum of Row 27)
Distribution Natural Gas Throughput
Two methods are used to estimate distribution segment throughput
Onshore Distribution Segment Throughput | Data |  |  |  | Description
Methane Content (percent) |  |  |  |  | To convert throughput to methane, the reporting company can use and disclose its own estimate of the methane content of received gas or can use a default factor of 93.4 percent
Natural Gas Throughput, as reported (Mcf) |  |  |  |  | The total volume of natural gas delivered to end users by the distribution company on a throughput basis as reported to EIA for Form 176
Natural Gas Throughput, normalized* (Mcf) |  |  |  |  | The volume of natural gas delivered to end users as reported to EIA for Form 176, with adjustments to normalize the volumes of gas delivered to residential and commercial customers
Methane Throughput, as reported (Mcf) |  |  |  |  | To calculate methane throughput, multiply methane content by natural gas throughput (as reported) (Row 36 * Row 37)
Methane Throughput, normalized (Mcf) |  |  |  |  | To calculate methane throughput, multiply methane content by natural gas throughput (after normalization) (Row 36 * Row 38)
Total Methane Througput, as reported (Mcf) |  |  |  |  | Company-wide distribution segment methane throughput; sum of methane throughput across all facilities (as reported) (sum of Row 39)
Total Methane Througput, normalized (Mcf) |  |  |  |  | Company-wide distribution segment methane throughput; sum of methane throughput across all facilities (normalized) (sum of Row 40)
*see NGSI Methane Emissions Intensity Protocol for normalization methdology
Distribution Natural Gas Methane Emissions Intensity
Metric | Intensity Estimate (Percent) |  |  |  | Description
Facility-Specific Distribution Segment Methane Intensity, as reported throughput |  |  |  |  | Facility methane emissions from Row 27 / (Facility methane throughput from Row 39 or Row 40 * methane density) A methane density of 0.0192 metric tons per thousand cubic feet should be used for conversion purposes if emissions and throughput are reported in different units
Facility-Specific Distribution Segment Methane Intensity, normalized throughput
Company-Wide Distribution Segment Methane Intensity, as reported throughput |  |  |  |  | Total methane emissions from Row 31 / (Total methane throughput from Row 41 or Row 42 * methane density) A methane density of 0.0192 metric tons per thousand cubic feet should be used for conversion purposes if emissions and throughput are reported in different units
Company-Wide Distribution Segment Methane Intensity, normalized throughput
Publicly Reported Data
NGSI participants would publicly report the following data each year. NGSI requests data at a company level.
Disclosure Element | Reported Data | Description
Total Methane Emissions |  | Total methane emissions (metric tons) associated with natural gas distribution (Row 31)
Natural Gas Delivered to End Users, As Reported |  | Volume of natural gas delivered to end users (thousand standard cubic feet) (sum of Row 37)
Natural Gas Delivered to End Users, Normalized |  | Normalized volume of natural gas delivered to end users (thousand standard cubic feet) (sum of Row 38)
Methane Content of Delivered Natural Gas |  | Methane content of transported natural gas (percent) (Facility level, Row 36)
NGSI Methane Emissions Intensity |  | Methane emissions intensity associated with natural gas distribution (percent) (Row 49)
Normalized NGSI Methane Emissions Intensity |  | Methane emissions intensity associated with natural gas distribution, calculated using normalized throughput (percent) (Row 50)