## V3.0 UPDATES_READ FIRST
| Natural Gas Sustainability Initiative ¦ (eei.org) | Natural Gas Sustainability Initiative (NGSI) - American Gas Association (aga.org) | NGSI Template V3.0 © 2025 SLR International Corporation NGSI Template V2.0 © 2024 SLR International Corporation NGSI Template V1.0 © 2021 M.J. Bradley & Associates, LLC. For questions or technical support, contact NGSIsupport@slrconsulting.com
Version 3.0 Gas Processing Template - Updates
V3.0 Updates Read First Worksheet | The above EEI and AGA logos are hyperlinks that take a user directly to the home page of the EEI and AGA websites. The hyperlinks below the logos take a user directly to the website where the NGSI Protocol V3.0 and segment reporting templates are located and can be downloaded.
Overview, Instructions & References Worksheets | These worksheets have been separated into individual worksheets with a revised layout to improve readability. The original template had all of these sheets included in one worksheet. All auto-calculated cells are locked to prevent inadvertent editing by users of the templates. The blue, yellow, gray, and orange highlighted cells are editable where users are instructed to either input their company’s emissions, activity or operating data or have the option of replacing the default pre-populated data.
Emission Factor References Worksheet | The GHGi factors from EPA's 2020 National GHG Inventory emissions (2020 GHGi) that were used for NGSI reporting year 2022 (RY2022) emissions and earlier reporting years under V1.0 of the NGSI Protocol have been superseded in the NGSI Protocol V3.0 and the updated factors are shown in the first table in the "Emission Factor References" worksheet. The updated factors are based on the latest updates from the EPA's 2025 National GHG Inventory (2025 GHGi) and some factors have remained unchanged from the original V1.0 of the NGSI Protocol.
Blank Worksheet Separators Added | To help separate the different sets of worksheets, some blank worksheet tabs have been added. These are called "Data Entry Sheets", "Summary Data", and "Information Sheets". Each of these worksheets are shaded in the same color as the set of worksheets to the right of them. The "Data Entry Sheets" shaded in blue are the only worksheets requiring entering of company or facility specific data and emissions.
Company Information Worksheet Added | A company information worksheet has been added for entering company and facility names. Please complete this worksheet first as part of the data entry sheets. This worksheet also includes a methane intensity summary of results table that will get auto-populated once all the methane emissions, activity data, and throughput data has been entered in the other two worksheets for GHGRP and Non-GHGRP facilities.
Process GHGRP and Process Non-GHGRP Worksheets | On the Process GHGRP and Non-GHGRP Facilities worksheets, either "Data Entry Required" or "No Data Entry Required" have been added above each of the sections within the worksheets.
Process GHGRP, Process Non-GHGRP and Public Disclosure Data Worksheets | The Process GHGRP, Non-GHGRP Facilities, and Public Disclosure Data worksheet rows/columns/cells have been color coded to match the spreadsheet key to show what sections and cells require data to be entered and what sections and cells are auto-calculated.
Process GHGRP and Process Non-GHGRP Worksheets | The emission factors listed in Column AB of Section 3.0 of the Process GHGRP and Process Non-GHGRP worksheets were updated to the 2025 GHGi emission factors.
Process GHGRP, Process Non-GHGRP and Public Disclosure Data Worksheets | The Process GHGRP, Non-GHGRP Facilities, and Public Disclosure Data worksheets each include a spreadsheet key table showing what each of the color codes mean.
Process GHGRP and Process Non-GHGRP Worksheets | These worksheets can be expanded by unhiding Columns K to AA if more GHGRP or Non-GHGRP facilities need to be entered in addition to the nine that are shown.
QA/Validation Check Added | Auto-calculated QA checks have been added in Columns AG to AK of the Process GHGRP and Process Non-GHGRP worksheets. These QA checks are setup to validate that the methane emission totals are being calculated correctly in the applicable sections of the two worksheets. These checks are provided as a basic supplemental tool to help users spot and correct potential data-entry errors; however, it may not detect 100% of input errors and does not guarantee accuracy. It is recommended that the user also perform their own QA/validation on all of their data being entered in this template.

## Instructions for Completing
Methane Intensity Reporting Template for the Gas Processing Segment Natural Gas Sustainability Initiative (NGSI) Methane Emissions Intensity Protocol V3.0. |  | NGSI Template V3.0 © 2025 SLR International Corporation NGSI Template V2.0 © 2024 SLR International Corporation NGSI Template V1.0 © 2021 M.J. Bradley & Associates, LLC. For questions or technical support, contact NGSIsupport@slrconsulting.com
Instructions
Description of Data Entry and Calculation Worksheets (Company Information, Process GHGRP Facilities, Process Non-GHGRP Facilities and Public Disclosure Data)
The first three sheets under the data entry grouping described in the sections below include the entry of company and facility specific data and emissions. There are equations built into some of the cells for use in calculating methane emissions and methane intensity for facilities that trigger reporting under Subpart W of EPA's GHGRP ["Process GHGRP Facilities" worksheet] and facilities that do not trigger reporting under GHGRP ["Process Non-GHGRP Facilities" worksheet]. The summary data grouping ["Public Disclosure Data" worksheet] highlights information that companies would report publicly to be consistent with the NGSI Methane Emissions Intensity Protocol V3.0. The "Public Disclosure Data" sheet captures company-level data for all facilities in the segment. General instructions are provided below; each individual row has more detailed instructions. Please reference the NGSI Methane Emissions Intensity Protocol V3.0 for additional guidance.
Company Information Worksheet (Complete this worksheet first)
Complete the company information worksheet first followed by the "Process GHGRP Facilities" and "Process Non-GHGRP Facilities" worksheets.
Section 1: Process GHGRP and Non-GHGRP Facilities Worksheets
The process for populating the "Process GHGRP Facilities" and "Process Non-GHGRP Facilities" worksheets is almost identical, with the only difference occurring in Section 1. Section 1 GHGRP (Process GHGRP Facilities Sheet): Input emissions from sources included in the GHGRP. For the "Process GHGRP Facilities" worksheet, enter source-specific emissions. Input of total methane emissions by facility is optional. Section 1 Non-GHGRP (Process Non-GHGRP Facilities Sheet): In the "Process-Non GHGRP Facilities" worksheet, emissions must be calculated using one of the listed GHGRP-approved methodologies. Because there are multiple methodologies for certain sources, these emission calculations are not automated and must be entered manually. All emissions for sources using the GHGRP methodology should be reported in metric tons of methane. A methane density conversion factor of 0.0192 metric tons / thousand standard cubic feet should be used if necessary.
Sections 2 to 4: Process GHGRP and Non-GHGRP Facilities Worksheets
Section 2: Input activity data for specific sources not covered by the GHGRP in the yellow-shaded cells. This is no longer applicable for the Processing segment. Section 3: Auto-calculates emissions from the specific sources entered in Section 2 are automatically calculated in Section 3 with embedded formulas using the GHG Inventory emission factors. This is no longer applicable for the Processing segment. Section 4: Auto-calculates total methane emissions from all sources for each facility.
Section 5: Process GHGRP and Non-GHGRP Facilities Worksheets
Section 5: The spreadsheet allocates methane emissions between the natural gas value chain and hydrocarbon liquids value chain. Emissions are allocated based on an energy-weighted gas ratio. The gas ratio is calculated using data entered on natural gas and liquids throughput in the blue shaded cells and average energy contents for each commodity in the orange shaded cells. Users may enter facility-specific energy contents in the orange shaded cells if the default factors are not used. Process segment methane emissions allocated to the natural gas value chain are automatically calculated using the total emissions from Section 4 and the gas ratio.
Section 6: Process GHGRP and Non-GHGRP Facilities Worksheets
Section 6: Calculation of total methane throughput. Companies may enter their own methane content for natural gas throughput for each facility in the orange shaded cells or use the default methane content of 87%. Total methane throughput is automatically calculated using the methane content figure and the gas throughput data entered in Section 5.
Section 7: Process GHGRP and Non-GHGRP Facilities Worksheets
Section 7: The conversion and emission factors in Section 7 are used in the methane emissions and intensity calculations and should not be altered.
Public Disclosure Worksheet
This worksheet gets auto-populated so no data entry is required. This worksheet provides the information that companies would report publicly to be consistent with the NGSI Methane Emissions Intensity Protocol V3.0.
Spreadsheet Key
Blue shaded cells designate required manually entered emissions and other parametric data
Yellow shaded cells designate required manually entered operating or activity data
Orange shaded cells designate cells pre-populated with default values. The default values can be replaced with company or facility specific data if available at a company's discretion
Green indicates that no data entry is required; cells auto-calculate once the entries in the prior sections are entered
Gray shaded cells designate optional manually entered emissions data; these cells have no dependents and do not influence calculated values

## Data Entry Sheets ==>
Blue Shaded Worksheets are for Entry of Company Data & Calculations - Data Entry Required

## Company Information
Company Summary Information Worksheet
All auto-calculated cells are locked to prevent inadvertent editing by users of the templates.
Summary of Methane Intensity Results*
Methane Intensity (percent) | Needs Data
*This table is included to show company-wide processing segment methane intensity. More detailed information is included in the processing GHGRP Facilities worksheet, processing Non-GHGRP Facilities worksheet, and the Public Disclosure Data worksheet
Enter Company Name | Gas Processing Example Company
Enter GHGRP Facility Names | "GHGRP Facility Name" | Enter Non-GHGRP Facility Names | "Non-GHGRP Facility Name"
| "GHGRP Facility Name" |  | "Non-GHGRP Facility Name"
| "GHGRP Facility Name" |  | "Non-GHGRP Facility Name"
| "GHGRP Facility Name" |  | "Non-GHGRP Facility Name"
| "GHGRP Facility Name" |  | "Non-GHGRP Facility Name"
| "GHGRP Facility Name" |  | "Non-GHGRP Facility Name"
| "GHGRP Facility Name" |  | "Non-GHGRP Facility Name"
| "GHGRP Facility Name" |  | "Non-GHGRP Facility Name"
| "GHGRP Facility Name" |  | "Non-GHGRP Facility Name"
| "GHGRP Facility Name" |  | "Non-GHGRP Facility Name"
| "GHGRP Facility Name" |  | "Non-GHGRP Facility Name"
| "GHGRP Facility Name" |  | "Non-GHGRP Facility Name"
| "GHGRP Facility Name" |  | "Non-GHGRP Facility Name"
| "GHGRP Facility Name" |  | "Non-GHGRP Facility Name"
| "GHGRP Facility Name" |  | "Non-GHGRP Facility Name"
| "GHGRP Facility Name" |  | "Non-GHGRP Facility Name"
| "GHGRP Facility Name" |  | "Non-GHGRP Facility Name"
| "GHGRP Facility Name" |  | "Non-GHGRP Facility Name"
| "GHGRP Facility Name" |  | "Non-GHGRP Facility Name"
| "GHGRP Facility Name" |  | "Non-GHGRP Facility Name"
| "GHGRP Facility Name" |  | "Non-GHGRP Facility Name"
| "GHGRP Facility Name" |  | "Non-GHGRP Facility Name"
| "GHGRP Facility Name" |  | "Non-GHGRP Facility Name"
| "GHGRP Facility Name" |  | "Non-GHGRP Facility Name"
| "GHGRP Facility Name" |  | "Non-GHGRP Facility Name"
| "GHGRP Facility Name" |  | "Non-GHGRP Facility Name"

## Process GHGRP Facilities
Company: Gas Processing Example Company | Data Entry Worksheet for GHGRP Facilities Gas Processing Segment All auto-calculated cells are locked to prevent inadvertent editing by users of the templates | [25 empty] | NOTE: Worksheet can be expanded by unhiding Columns K to AA if more GHGRP Reportable facilities need to be entered.
Section 1: Data Entry Required (GHGRP Reported Methane Emissions for each Facility)
Section 1: Processing Segment Emissions Calculated Using GHGRP Methodology
Emissions Source | Methane Emissions (Metric Ton CH4) | [25 empty] | GHGRP Methodology Reference | Description of Quantification Method(s) | QA Check All GHGRP Facilities Methane Emissions based on GHGRP Methodology: Total by Source Type & Overall Total
| "GHGRP Facility Name" | "GHGRP Facility Name" | "GHGRP Facility Name" | "GHGRP Facility Name" | "GHGRP Facility Name" | "GHGRP Facility Name" | "GHGRP Facility Name" | "GHGRP Facility Name" | "GHGRP Facility Name" | "GHGRP Facility Name" | "GHGRP Facility Name" | "GHGRP Facility Name" | "GHGRP Facility Name" | "GHGRP Facility Name" | "GHGRP Facility Name" | "GHGRP Facility Name" | "GHGRP Facility Name" | "GHGRP Facility Name" | "GHGRP Facility Name" | "GHGRP Facility Name" | "GHGRP Facility Name" | "GHGRP Facility Name" | "GHGRP Facility Name" | "GHGRP Facility Name" | "GHGRP Facility Name" | "GHGRP Facility Name"
Acid Gas Removal Unit Vents and Nitrogen Removal Unit Vents | [26 empty] | GHGRP Reference | Description | 0
Blowdown Vent Stacks | [26 empty] | GHGRP Reference | Description | 0
Combustion Units | [26 empty] | GHGRP Reference | Description | 0
Compressors, Centrifugal | [26 empty] | GHGRP Reference | Description | 0
Compressors, Reciprocating | [26 empty] | GHGRP Reference | Description | 0
Crankcase Vents | [26 empty] | GHGRP Reference | Description | 0
Dehydrator vents, glycol | [26 empty] | GHGRP Reference | Description | 0
Dehydrator vents, desiccant | [26 empty] | GHGRP Reference | Description | 0
Equipment Leaks | [26 empty] | GHGRP Reference | Description | 0
Flare Stacks | [26 empty] | GHGRP Reference | Description | 0
Hydrocarbon Liquids and Produced Water Storage Tank | [26 empty] | GHGRP Reference | Description | 0
Other Large Release Events (=>100 kg/hr) | [26 empty] | GHGRP Reference | Description | 0
Pneumatic Device Venting (Low-Bleed, Intermittent-Bleed, and Hi-Bleed) | [26 empty] | GHGRP Reference | Description | 0
Total GHGRP Methodology Methane Emissions (MT) | 0 | 0 | 0 | 0 | 0 | 0 | 0 | 0 | 0 | 0 | 0 | 0 | 0 | 0 | 0 | 0 | 0 | 0 | 0 | 0 | 0 | 0 | 0 | 0 | 0 | 0 |  |  | 0
SKIP SECTION - NOT APPLiCABLE Section 2: Data Entry Required (Counts of Equipment for each Facility)
Section 2: Processing Segment Activity Factors for Sources Using GHG Inventory Methodology
Emissions Source | Activity Data | [25 empty] | Activity Data Needed |  | QA Check All GHGRP Facilities: Total Equipment Counts
| "GHGRP Facility Name" | "GHGRP Facility Name" | "GHGRP Facility Name" | "GHGRP Facility Name" | "GHGRP Facility Name" | "GHGRP Facility Name" | "GHGRP Facility Name" | "GHGRP Facility Name" | "GHGRP Facility Name" | "GHGRP Facility Name" | "GHGRP Facility Name" | "GHGRP Facility Name" | "GHGRP Facility Name" | "GHGRP Facility Name" | "GHGRP Facility Name" | "GHGRP Facility Name" | "GHGRP Facility Name" | "GHGRP Facility Name" | "GHGRP Facility Name" | "GHGRP Facility Name" | "GHGRP Facility Name" | "GHGRP Facility Name" | "GHGRP Facility Name" | "GHGRP Facility Name" | "GHGRP Facility Name" | "GHGRP Facility Name"
SKIP SECTION - NOT APPLiCABLE Section 3: Auto-Calculated No Data Entry Required
Section 3: Processing Segment Emissions Calculated Using GHG Inventory Methodology
Emissions Source | Methane Emissions (Metric Ton CH4) | [25 empty] | GHGI Emissions Factor (See Reference Data) | Description of Quantification Method | QA Check All GHGRP Facilities Methane Emissions based on GHGi Methodology: Total by Source Type & Overall Total
| "GHGRP Facility Name" | "GHGRP Facility Name" | "GHGRP Facility Name" | "GHGRP Facility Name" | "GHGRP Facility Name" | "GHGRP Facility Name" | "GHGRP Facility Name" | "GHGRP Facility Name" | "GHGRP Facility Name" | "GHGRP Facility Name" | "GHGRP Facility Name" | "GHGRP Facility Name" | "GHGRP Facility Name" | "GHGRP Facility Name" | "GHGRP Facility Name" | "GHGRP Facility Name" | "GHGRP Facility Name" | "GHGRP Facility Name" | "GHGRP Facility Name" | "GHGRP Facility Name" | "GHGRP Facility Name" | "GHGRP Facility Name" | "GHGRP Facility Name" | "GHGRP Facility Name" | "GHGRP Facility Name" | "GHGRP Facility Name"
Section 4: Auto-Calculated No Data Entry Required
Section 4: Total Methane Emissions PER Processing Facility (GHGRP and GHGi Methodology Basis) | [28 empty] | QA Check All GHGRP Facilities: Total Methane Emissions GHGRP Methodologies
| "GHGRP Facility Name" | "GHGRP Facility Name" | "GHGRP Facility Name" | "GHGRP Facility Name" | "GHGRP Facility Name" | "GHGRP Facility Name" | "GHGRP Facility Name" | "GHGRP Facility Name" | "GHGRP Facility Name" | "GHGRP Facility Name" | "GHGRP Facility Name" | "GHGRP Facility Name" | "GHGRP Facility Name" | "GHGRP Facility Name" | "GHGRP Facility Name" | "GHGRP Facility Name" | "GHGRP Facility Name" | "GHGRP Facility Name" | "GHGRP Facility Name" | "GHGRP Facility Name" | "GHGRP Facility Name" | "GHGRP Facility Name" | "GHGRP Facility Name" | "GHGRP Facility Name" | "GHGRP Facility Name" | "GHGRP Facility Name"
Total Methane Emissions (MT, sum of GHGRP Emissions from Row 19) | 0 | 0 | 0 | 0 | 0 | 0 | 0 | 0 | 0 | 0 | 0 | 0 | 0 | 0 | 0 | 0 | 0 | 0 | 0 | 0 | 0 | 0 | 0 | 0 | 0 | 0 |  |  | 0
Section 5: Blue Cells (Data Entry Required), Orange Cells (Use Defaults or Enter Facility Specific Data), and Green Cells (Auto-Calculated)
Section 5: Total Methane Emissions PER Processing Facility and Processing Segment Total (after Gas-Liquid Ratio Allocation) | [28 empty] | QA Check All GHGRP Facilities: Total Gas and Liquid Throughput and Total Methane Emissions after applying Gas Ratio Allocation
| "GHGRP Facility Name" | "GHGRP Facility Name" | "GHGRP Facility Name" | "GHGRP Facility Name" | "GHGRP Facility Name" | "GHGRP Facility Name" | "GHGRP Facility Name" | "GHGRP Facility Name" | "GHGRP Facility Name" | "GHGRP Facility Name" | "GHGRP Facility Name" | "GHGRP Facility Name" | "GHGRP Facility Name" | "GHGRP Facility Name" | "GHGRP Facility Name" | "GHGRP Facility Name" | "GHGRP Facility Name" | "GHGRP Facility Name" | "GHGRP Facility Name" | "GHGRP Facility Name" | "GHGRP Facility Name" | "GHGRP Facility Name" | "GHGRP Facility Name" | "GHGRP Facility Name" | "GHGRP Facility Name" | "GHGRP Facility Name" | Description
Gas Processed at Processing Facilities (Mscf) | [26 empty] | Volume (thousand standard cubic feet) of gas processed consistent with 98.236(aa)(3)(ii) as reported to the GHGRP |  | 0
Energy Content of Gas Processed (MMBTU/Mscf) | 1.235 | 1.235 | 1.235 | 1.235 | 1.235 | 1.235 | 1.235 | 1.235 | 1.235 | 1.235 | 1.235 | 1.235 | 1.235 | 1.235 | 1.235 | 1.235 | 1.235 | 1.235 | 1.235 | 1.235 | 1.235 | 1.235 | 1.235 | 1.235 | 1.235 | 1.235 | Assume a default raw gas higher heating value of 1.235 MMBtu per thousand standard cubic feet from Table 3-8 of the API Compendium or enter a facility-specific factor
Energy Equivalent of Gas Processed (MMBTU) | 0 | 0 | 0 | 0 | 0 | 0 | 0 | 0 | 0 | 0 | 0 | 0 | 0 | 0 | 0 | 0 | 0 | 0 | 0 | 0 | 0 | 0 | 0 | 0 | 0 | 0 | Product of processed gas volume and energy content (Row 38 * Row 39)
Natural Gas Liquids Processed at Processing Facilities (bbls) | [26 empty] | Volume (barrels) of natural gas liquids processed consistent with 98.236(aa)(3)(iv) as reported to the GHGRP |  | 0
Energy Content of Natural Gas Liquids Processed (MMBTU/bbl) | 3.82 | 3.82 | 3.82 | 3.82 | 3.82 | 3.82 | 3.82 | 3.82 | 3.82 | 3.82 | 3.82 | 3.82 | 3.82 | 3.82 | 3.82 | 3.82 | 3.82 | 3.82 | 3.82 | 3.82 | 3.82 | 3.82 | 3.82 | 3.82 | 3.82 | 3.82 | Assume a default heating value of 3.82 MMBtu per barrel (consistent with propane liquids) from API Compendium Table 3-8 or enter a facility-specific factor
Energy Equivalent of Natural Gas Liquids Processed (MMBtu) | 0 | 0 | 0 | 0 | 0 | 0 | 0 | 0 | 0 | 0 | 0 | 0 | 0 | 0 | 0 | 0 | 0 | 0 | 0 | 0 | 0 | 0 | 0 | 0 | 0 | 0 | Product of processed natural gas liquids volume and energy content (Row 41 * Row 42) |  | 0
Gas Ratio | Needs Data | Needs Data | Needs Data | Needs Data | Needs Data | Needs Data | Needs Data | Needs Data | Needs Data | Needs Data | Needs Data | Needs Data | Needs Data | Needs Data | Needs Data | Needs Data | Needs Data | Needs Data | Needs Data | Needs Data | Needs Data | Needs Data | Needs Data | Needs Data | Needs Data | Needs Data | Calculate the gas ratio (GR) as the energy equivalent of processed natural gas divided by the total energy equivalent of processed natural gas and natural gas liquids (Row 40 / (Row 40 + Row 43))
Natural Gas Supply Chain Methane Emissions from Sources Allocating all Methane to Natural Gas (MT) | 0 | 0 | 0 | 0 | 0 | 0 | 0 | 0 | 0 | 0 | 0 | 0 | 0 | 0 | 0 | 0 | 0 | 0 | 0 | 0 | 0 | 0 | 0 | 0 | 0 | 0 | Metric tons of methane from acid gas removal units, combustion units, compressors, crankcase vents, and dehydrators. All of this methane is allocated to the natural gas value chain |  | 0
Natural Gas Supply Chain Methane Emissions from Sources Allocating Methane with Gas Ratio (MT) | Needs Data | Needs Data | Needs Data | Needs Data | Needs Data | Needs Data | Needs Data | Needs Data | Needs Data | Needs Data | Needs Data | Needs Data | Needs Data | Needs Data | Needs Data | Needs Data | Needs Data | Needs Data | Needs Data | Needs Data | Needs Data | Needs Data | Needs Data | Needs Data | Needs Data | Needs Data | Metric tons of methane from blowdowns, equipment leaks, flares, hydrocarbon liquids and produced water storage tanks, other large release events, and pneumatic devices multiplied by the gas ratio |  | 0
Total Natural Gas Supply Chain Methane Emissions Allocation (MT) | 0 | 0 | 0 | 0 | 0 | 0 | 0 | 0 | 0 | 0 | 0 | 0 | 0 | 0 | 0 | 0 | 0 | 0 | 0 | 0 | 0 | 0 | 0 | 0 | 0 | 0 | Total methane allocated to the natural gas value chain for each GHGRP facility (sum of Row 45 and Row 46) |  | Final QA Check Rows 51 and 52 Total Post-Gas Ratio Allocation Methane Emissions for All GHGRP Facilities and Sources in Sections 1.0, 3.0, and 5.0
Total Processing Methane Emissions Allocated to Natural Gas (MT) | 0 | [25 empty] | Total methane emissions from GHGRP-reporting facilities allocated to the natural gas supply chain (sum of Row 47) |  | CORRECT | If ERROR is specified, please recheck values entered in Sections 1.0, 2.0, and 5.0
Section 6: Orange Cells (Use Defaults or Enter Facility Specific Data) and Green Cells (Auto-Calculated)
Section 6: Total Methane Throughput PER Processing Facility and Processing Segment Total | [28 empty] | QA Check All GHGRP Facilities: Total Natural Gas and Methane Throughput
| "GHGRP Facility Name" | "GHGRP Facility Name" | "GHGRP Facility Name" | "GHGRP Facility Name" | "GHGRP Facility Name" | "GHGRP Facility Name" | "GHGRP Facility Name" | "GHGRP Facility Name" | "GHGRP Facility Name" | "GHGRP Facility Name" | "GHGRP Facility Name" | "GHGRP Facility Name" | "GHGRP Facility Name" | "GHGRP Facility Name" | "GHGRP Facility Name" | "GHGRP Facility Name" | "GHGRP Facility Name" | "GHGRP Facility Name" | "GHGRP Facility Name" | "GHGRP Facility Name" | "GHGRP Facility Name" | "GHGRP Facility Name" | "GHGRP Facility Name" | "GHGRP Facility Name" | "GHGRP Facility Name" | "GHGRP Facility Name" | Description
Methane Content (percent) | 87% | 87% | 87% | 87% | 87% | 87% | 87% | 87% | 87% | 87% | 87% | 87% | 87% | 87% | 87% | 87% | 87% | 87% | 87% | 87% | 87% | 87% | 87% | 87% | 87% | 87% | To convert throughput to methane, the reporting company can use and disclose its own estimate of the methane content of processed gas or can use a default factor of 87 percent. Change value for each facility as appropriate
Natural Gas Throughput (Mscf) | 0 | 0 | 0 | 0 | 0 | 0 | 0 | 0 | 0 | 0 | 0 | 0 | 0 | 0 | 0 | 0 | 0 | 0 | 0 | 0 | 0 | 0 | 0 | 0 | 0 | 0 | For companies with processing operations, segment throughput equates to the volume of gas processed consistent with 98.236(aa)(3)(ii) in the GHGRP |  | 0
Methane Throughput (Mscf) | 0 | 0 | 0 | 0 | 0 | 0 | 0 | 0 | 0 | 0 | 0 | 0 | 0 | 0 | 0 | 0 | 0 | 0 | 0 | 0 | 0 | 0 | 0 | 0 | 0 | 0 | Methane throughput for each GHGRP facility; methane content multiplied by natural gas throughput (Row 53 * Row 54) |  | 0
Total Methane Throughput (Mscf) | 0 | [25 empty] | GHGRP facility-wide processing segment methane throughput; sum of methane throughput across all facilities from Row 55 |  | CORRECT | If ERROR is specified, please recheck values entered in Section 5.0
Section 7: Auto-Calculated No Data Entry Required
Section 7: Total Methane Intensity (Percent) PER Processing Facility and Processing Segment Total (Percent) | [28 empty] | QA Check All GHGRP Facilities: Total Processing Segment Methane Intensity after applying Gas Ratio Allocation to Methane Emissions
| "GHGRP Facility Name" | "GHGRP Facility Name" | "GHGRP Facility Name" | "GHGRP Facility Name" | "GHGRP Facility Name" | "GHGRP Facility Name" | "GHGRP Facility Name" | "GHGRP Facility Name" | "GHGRP Facility Name" | "GHGRP Facility Name" | "GHGRP Facility Name" | "GHGRP Facility Name" | "GHGRP Facility Name" | "GHGRP Facility Name" | "GHGRP Facility Name" | "GHGRP Facility Name" | "GHGRP Facility Name" | "GHGRP Facility Name" | "GHGRP Facility Name" | "GHGRP Facility Name" | "GHGRP Facility Name" | "GHGRP Facility Name" | "GHGRP Facility Name" | "GHGRP Facility Name" | "GHGRP Facility Name" | "GHGRP Facility Name" | Description
GHGRP Facility-Specific Processing Segment Methane Intensity | Needs Data | Needs Data | Needs Data | Needs Data | Needs Data | Needs Data | Needs Data | Needs Data | Needs Data | Needs Data | Needs Data | Needs Data | Needs Data | Needs Data | Needs Data | Needs Data | Needs Data | Needs Data | Needs Data | Needs Data | Needs Data | Needs Data | Needs Data | Needs Data | Needs Data | Needs Data | GHGRP facility methane intensity (total methane allocated to natural gas from Row 47 / (facility methane throughput from Row 55 * methane density)) |  | 0
GHGRP Facility-Wide Processing Segment Methane Intensity | Needs Data | [25 empty] | Methane intensity across all GHGRP facilities (total methane allocated to natural gas from Row 48 / (total methane throughput from Row 56 * methane density)) |  | #DIV/0! | If ERROR is specified, please recheck values entered in Sections 5.0 and 6.0

## Process Non-GHGRP Facilities
Company: Gas Processing Example Company | Data Entry Worksheet for Non-GHGRP Facilities Gas Processing Segment All auto-calculated cells are locked to prevent inadvertent editing by users of the templates | [25 empty] | NOTE: Worksheet can be expanded by unhiding Columns K to AA if more GHGRP Reportable facilities need to be entered.
Section 1: Data Entry Required (GHGRP-Based Methane Emissions for each Facility)
Section 1: Processing Segment Emissions Calculated Using GHGRP Methodology
Emissions Source | Methane Emissions (Metric Ton CH4) | [25 empty] | GHGRP Methodology Reference | Description of Quantification Method(s) | QA Check All Non-GHGRP Facilities Methane Emissions based on GHGRP Methodology: Total by Source Type & Overall Total
| "Non-GHGRP Facility Name" | "Non-GHGRP Facility Name" | "Non-GHGRP Facility Name" | "Non-GHGRP Facility Name" | "Non-GHGRP Facility Name" | "Non-GHGRP Facility Name" | "Non-GHGRP Facility Name" | "Non-GHGRP Facility Name" | "Non-GHGRP Facility Name" | "Non-GHGRP Facility Name" | "Non-GHGRP Facility Name" | "Non-GHGRP Facility Name" | "Non-GHGRP Facility Name" | "Non-GHGRP Facility Name" | "Non-GHGRP Facility Name" | "Non-GHGRP Facility Name" | "Non-GHGRP Facility Name" | "Non-GHGRP Facility Name" | "Non-GHGRP Facility Name" | "Non-GHGRP Facility Name" | "Non-GHGRP Facility Name" | "Non-GHGRP Facility Name" | "Non-GHGRP Facility Name" | "Non-GHGRP Facility Name" | "Non-GHGRP Facility Name" | "Non-GHGRP Facility Name"
Acid Gas Removal Unit Vents and Nitrogen Removal Unit Vents | [26 empty] | GHGRP Reference | Description | 0
Blowdown Vent Stacks | [26 empty] | GHGRP Reference | Description | 0
Combustion Units | [26 empty] | GHGRP Reference | Description | 0
Compressors, Centrifugal | [26 empty] | GHGRP Reference | Description | 0
Compressors, Reciprocating | [26 empty] | GHGRP Reference | Description | 0
Crankcase Vents | [26 empty] | GHGRP Reference | Description | 0
Dehydrator vents, glycol | [26 empty] | GHGRP Reference | Description | 0
Dehydrator vents, desiccant | [26 empty] | GHGRP Reference | Description | 0
Equipment Leaks | [26 empty] | GHGRP Reference | Description | 0
Flare Stacks | [26 empty] | GHGRP Reference | Description | 0
Hydrocarbon Liquids and Produced Water Storage Tank | [26 empty] | GHGRP Reference | Description | 0
Other Large Release Events (=>100 kg/hr) | [26 empty] | GHGRP Reference | Description | 0
Pneumatic Device Venting (Low-Bleed, Intermittent-Bleed, and Hi-Bleed) | [26 empty] | GHGRP Reference | Description | 0
Total GHGRP Methodology Methane Emissions (MT) | 0 | 0 | 0 | 0 | 0 | 0 | 0 | 0 | 0 | 0 | 0 | 0 | 0 | 0 | 0 | 0 | 0 | 0 | 0 | 0 | 0 | 0 | 0 | 0 | 0 | 0 |  |  | 0
SKIP SECTION - NOT APPLiCABLE Section 2: Data Entry Required (Counts of Equipment for each Facility)
Section 2: Processing Segment Activity Factors for Sources Using GHG Inventory Methodology
Emissions Source | Activity Data | [25 empty] | Activity Data Needed |  | QA Check All Non-GHGRP Facilities: Total Equipment Counts
| "Non-GHGRP Facility Name" | "Non-GHGRP Facility Name" | "Non-GHGRP Facility Name" | "Non-GHGRP Facility Name" | "Non-GHGRP Facility Name" | "Non-GHGRP Facility Name" | "Non-GHGRP Facility Name" | "Non-GHGRP Facility Name" | "Non-GHGRP Facility Name" | "Non-GHGRP Facility Name" | "Non-GHGRP Facility Name" | "Non-GHGRP Facility Name" | "Non-GHGRP Facility Name" | "Non-GHGRP Facility Name" | "Non-GHGRP Facility Name" | "Non-GHGRP Facility Name" | "Non-GHGRP Facility Name" | "Non-GHGRP Facility Name" | "Non-GHGRP Facility Name" | "Non-GHGRP Facility Name" | "Non-GHGRP Facility Name" | "Non-GHGRP Facility Name" | "Non-GHGRP Facility Name" | "Non-GHGRP Facility Name" | "Non-GHGRP Facility Name" | "Non-GHGRP Facility Name"
SKIP SECTION - NOT APPLiCABLE Section 3: Auto-Calculated No Data Entry Required
Section 3: Processing Segment Emissions Calculated Using GHG Inventory Methodology
Emissions Source | Methane Emissions (Metric Ton CH4) | [25 empty] | GHGI Emissions Factor (See Reference Data) | Description of Quantification Method | QA Check All Non-GHGRP Facilities Methane Emissions based on GHGi Methodology: Total by Source Type & Overall Total
| "Non-GHGRP Facility Name" | "Non-GHGRP Facility Name" | "Non-GHGRP Facility Name" | "Non-GHGRP Facility Name" | "Non-GHGRP Facility Name" | "Non-GHGRP Facility Name" | "Non-GHGRP Facility Name" | "Non-GHGRP Facility Name" | "Non-GHGRP Facility Name" | "Non-GHGRP Facility Name" | "Non-GHGRP Facility Name" | "Non-GHGRP Facility Name" | "Non-GHGRP Facility Name" | "Non-GHGRP Facility Name" | "Non-GHGRP Facility Name" | "Non-GHGRP Facility Name" | "Non-GHGRP Facility Name" | "Non-GHGRP Facility Name" | "Non-GHGRP Facility Name" | "Non-GHGRP Facility Name" | "Non-GHGRP Facility Name" | "Non-GHGRP Facility Name" | "Non-GHGRP Facility Name" | "Non-GHGRP Facility Name" | "Non-GHGRP Facility Name" | "Non-GHGRP Facility Name"
Section 4: Auto-Calculated No Data Entry Required
Section 4: Total Methane Emissions PER Processing Facility (GHGRP and GHGi Methodology Basis) | [28 empty] | QA Check All Non-GHGRP Facilities: Total Methane Emissions GHGRP Methodologies
| "Non-GHGRP Facility Name" | "Non-GHGRP Facility Name" | "Non-GHGRP Facility Name" | "Non-GHGRP Facility Name" | "Non-GHGRP Facility Name" | "Non-GHGRP Facility Name" | "Non-GHGRP Facility Name" | "Non-GHGRP Facility Name" | "Non-GHGRP Facility Name" | "Non-GHGRP Facility Name" | "Non-GHGRP Facility Name" | "Non-GHGRP Facility Name" | "Non-GHGRP Facility Name" | "Non-GHGRP Facility Name" | "Non-GHGRP Facility Name" | "Non-GHGRP Facility Name" | "Non-GHGRP Facility Name" | "Non-GHGRP Facility Name" | "Non-GHGRP Facility Name" | "Non-GHGRP Facility Name" | "Non-GHGRP Facility Name" | "Non-GHGRP Facility Name" | "Non-GHGRP Facility Name" | "Non-GHGRP Facility Name" | "Non-GHGRP Facility Name" | "Non-GHGRP Facility Name"
Total Methane Emissions (MT, sum of GHGRP Emissions from Row 19) | 0 | 0 | 0 | 0 | 0 | 0 | 0 | 0 | 0 | 0 | 0 | 0 | 0 | 0 | 0 | 0 | 0 | 0 | 0 | 0 | 0 | 0 | 0 | 0 | 0 | 0 |  |  | 0
Section 5: Blue Cells (Data Entry Required), Orange Cells (Use Defaults or Enter Facility Specific Data), and Green Cells (Auto-Calculated)
Section 5: Total Methane Emissions PER Processing Facility and Processing Segment Total (after Gas-Liquid Ratio Allocation) | [28 empty] | QA Check All Non-GHGRP Facilities: Total Gas and Liquid Throughput and Total Methane Emissions after applying Gas Ratio Allocation
| "Non-GHGRP Facility Name" | "Non-GHGRP Facility Name" | "Non-GHGRP Facility Name" | "Non-GHGRP Facility Name" | "Non-GHGRP Facility Name" | "Non-GHGRP Facility Name" | "Non-GHGRP Facility Name" | "Non-GHGRP Facility Name" | "Non-GHGRP Facility Name" | "Non-GHGRP Facility Name" | "Non-GHGRP Facility Name" | "Non-GHGRP Facility Name" | "Non-GHGRP Facility Name" | "Non-GHGRP Facility Name" | "Non-GHGRP Facility Name" | "Non-GHGRP Facility Name" | "Non-GHGRP Facility Name" | "Non-GHGRP Facility Name" | "Non-GHGRP Facility Name" | "Non-GHGRP Facility Name" | "Non-GHGRP Facility Name" | "Non-GHGRP Facility Name" | "Non-GHGRP Facility Name" | "Non-GHGRP Facility Name" | "Non-GHGRP Facility Name" | "Non-GHGRP Facility Name" | Description
Gas Processed at Processing Facilities (Mscf) | [26 empty] | Volume (thousand standard cubic feet) of gas processed consistent with 98.236(aa)(3)(ii) as reported to the GHGRP |  | 0
Energy Content of Gas Processed (MMBTU/Mscf) | 1.235 | 1.235 | 1.235 | 1.235 | 1.235 | 1.235 | 1.235 | 1.235 | 1.235 | 1.235 | 1.235 | 1.235 | 1.235 | 1.235 | 1.235 | 1.235 | 1.235 | 1.235 | 1.235 | 1.235 | 1.235 | 1.235 | 1.235 | 1.235 | 1.235 | 1.235 | Assume a default raw gas higher heating value of 1.235 MMBtu per thousand standard cubic feet from Table 3-8 of the API Compendium or enter a facility-specific factor
Energy Equivalent of Gas Processed (MMBTU) | 0 | 0 | 0 | 0 | 0 | 0 | 0 | 0 | 0 | 0 | 0 | 0 | 0 | 0 | 0 | 0 | 0 | 0 | 0 | 0 | 0 | 0 | 0 | 0 | 0 | 0 | Product of processed gas volume and energy content (Row 38 * Row 39)
Natural Gas Liquids Processed at Processing Facilities (bbls) | [26 empty] | Volume (barrels) of natural gas liquids processed consistent with 98.236(aa)(3)(iv) as reported to the GHGRP |  | 0
Energy Content of Natural Gas Liquids Processed (MMBTU/bbl) | 3.82 | 3.82 | 3.82 | 3.82 | 3.82 | 3.82 | 3.82 | 3.82 | 3.82 | 3.82 | 3.82 | 3.82 | 3.82 | 3.82 | 3.82 | 3.82 | 3.82 | 3.82 | 3.82 | 3.82 | 3.82 | 3.82 | 3.82 | 3.82 | 3.82 | 3.82 | Assume a default heating value of 3.82 MMBtu per barrel (consistent with propane liquids) from API Compendium Table 3-8 or enter a facility-specific factor
Energy Equivalent of Natural Gas Liquids Processed (MMBtu) | 0 | 0 | 0 | 0 | 0 | 0 | 0 | 0 | 0 | 0 | 0 | 0 | 0 | 0 | 0 | 0 | 0 | 0 | 0 | 0 | 0 | 0 | 0 | 0 | 0 | 0 | Product of processed natural gas liquids volume and energy content (Row 41 * Row 42) |  | 0
Gas Ratio | Needs Data | Needs Data | Needs Data | Needs Data | Needs Data | Needs Data | Needs Data | Needs Data | Needs Data | Needs Data | Needs Data | Needs Data | Needs Data | Needs Data | Needs Data | Needs Data | Needs Data | Needs Data | Needs Data | Needs Data | Needs Data | Needs Data | Needs Data | Needs Data | Needs Data | Needs Data | Calculate the gas ratio (GR) as the energy equivalent of processed natural gas divided by the total energy equivalent of processed natural gas and natural gas liquids (Row 40 / (Row 40 + Row 43))
Natural Gas Supply Chain Methane Emissions from Sources Allocating all Methane to Natural Gas (MT) | 0 | 0 | 0 | 0 | 0 | 0 | 0 | 0 | 0 | 0 | 0 | 0 | 0 | 0 | 0 | 0 | 0 | 0 | 0 | 0 | 0 | 0 | 0 | 0 | 0 | 0 | Metric tons of methane from acid gas removal units, combustion units, compressors, crankcase vents, and dehydrators. All of this methane is allocated to the natural gas value chain |  | 0
Natural Gas Supply Chain Methane Emissions from Sources Allocating Methane with Gas Ratio (MT) | Needs Data | Needs Data | Needs Data | Needs Data | Needs Data | Needs Data | Needs Data | Needs Data | Needs Data | Needs Data | Needs Data | Needs Data | Needs Data | Needs Data | Needs Data | Needs Data | Needs Data | Needs Data | Needs Data | Needs Data | Needs Data | Needs Data | Needs Data | Needs Data | Needs Data | Needs Data | Metric tons of methane from blowdowns, equipment leaks, flares, hydrocarbon liquids and produced water storage tanks, other large release events, and pneumatic devices multiplied by the gas ratio |  | 0
Total Natural Gas Supply Chain Methane Emissions Allocation (MT) | 0 | 0 | 0 | 0 | 0 | 0 | 0 | 0 | 0 | 0 | 0 | 0 | 0 | 0 | 0 | 0 | 0 | 0 | 0 | 0 | 0 | 0 | 0 | 0 | 0 | 0 | Total methane allocated to the natural gas value chain for each GHGRP facility (sum of Row 45 and Row 46) |  | Final QA Check Rows 51 and 52 Total Post-Gas Ratio Allocation Methane Emissions for All Non-GHGRP Facilities and Sources in Sections 1.0, 3.0, and 5.0
Total Processing Methane Emissions Allocated to Natural Gas (MT) | 0 | [25 empty] | Total methane emissions from GHGRP-reporting facilities allocated to the natural gas supply chain (sum of Row 47) |  | CORRECT | If ERROR is specified, please recheck values entered in Sections 1.0, 2.0, and 5.0
Section 6: Orange Cells (Use Defaults or Enter Facility Specific Data) and Green Cells (Auto-Calculated)
Section 6: Total Methane Throughput PER Processing Facility and Processing Segment Total | [28 empty] | QA Check All Non-GHGRP Facilities: Total Natural Gas and Methane Throughput
Processing Segment Throughput | "Non-GHGRP Facility Name" | "Non-GHGRP Facility Name" | "Non-GHGRP Facility Name" | "Non-GHGRP Facility Name" | "Non-GHGRP Facility Name" | "Non-GHGRP Facility Name" | "Non-GHGRP Facility Name" | "Non-GHGRP Facility Name" | "Non-GHGRP Facility Name" | "Non-GHGRP Facility Name" | "Non-GHGRP Facility Name" | "Non-GHGRP Facility Name" | "Non-GHGRP Facility Name" | "Non-GHGRP Facility Name" | "Non-GHGRP Facility Name" | "Non-GHGRP Facility Name" | "Non-GHGRP Facility Name" | "Non-GHGRP Facility Name" | "Non-GHGRP Facility Name" | "Non-GHGRP Facility Name" | "Non-GHGRP Facility Name" | "Non-GHGRP Facility Name" | "Non-GHGRP Facility Name" | "Non-GHGRP Facility Name" | "Non-GHGRP Facility Name" | "Non-GHGRP Facility Name" | Description
Methane Content (percent) | 87% | 87% | 87% | 87% | 87% | 87% | 87% | 87% | 87% | 87% | 87% | 87% | 87% | 87% | 87% | 87% | 87% | 87% | 87% | 87% | 87% | 87% | 87% | 87% | 87% | 87% | To convert throughput to methane, the reporting company can use and disclose its own estimate of the methane content of processed gas or can use a default factor of 87 percent. Change value for each facility as appropriate
Natural Gas Throughput (Mscf) | 0 | 0 | 0 | 0 | 0 | 0 | 0 | 0 | 0 | 0 | 0 | 0 | 0 | 0 | 0 | 0 | 0 | 0 | 0 | 0 | 0 | 0 | 0 | 0 | 0 | 0 | For companies with processing operations, segment throughput equates to the volume of gas processed consistent with 98.236(aa)(3)(ii) in the GHGRP |  | 0
Methane Throughput (Mscf) | 0 | 0 | 0 | 0 | 0 | 0 | 0 | 0 | 0 | 0 | 0 | 0 | 0 | 0 | 0 | 0 | 0 | 0 | 0 | 0 | 0 | 0 | 0 | 0 | 0 | 0 | Methane throughput for each GHGRP facility; methane content multiplied by natural gas throughput (Row 53 * Row 54) |  | 0
Total Methane Throughput (Mscf) | 0 | [25 empty] | GHGRP facility-wide processing segment methane throughput; sum of methane throughput across all facilities from Row 55 |  | CORRECT | If ERROR is specified, please recheck values entered in Section 5.0
Section 7: Auto-Calculated No Data Entry Required
Section 7: Total Methane Intensity (Percent) PER Processing Facility and Processing Segment Total (Percent) | [28 empty] | QA Check All GHGRP Facilities: Total Processing Segment Methane Intensity after applying Gas Ratio Allocation to Methane Emissions
| "Non-GHGRP Facility Name" | "Non-GHGRP Facility Name" | "Non-GHGRP Facility Name" | "Non-GHGRP Facility Name" | "Non-GHGRP Facility Name" | "Non-GHGRP Facility Name" | "Non-GHGRP Facility Name" | "Non-GHGRP Facility Name" | "Non-GHGRP Facility Name" | "Non-GHGRP Facility Name" | "Non-GHGRP Facility Name" | "Non-GHGRP Facility Name" | "Non-GHGRP Facility Name" | "Non-GHGRP Facility Name" | "Non-GHGRP Facility Name" | "Non-GHGRP Facility Name" | "Non-GHGRP Facility Name" | "Non-GHGRP Facility Name" | "Non-GHGRP Facility Name" | "Non-GHGRP Facility Name" | "Non-GHGRP Facility Name" | "Non-GHGRP Facility Name" | "Non-GHGRP Facility Name" | "Non-GHGRP Facility Name" | "Non-GHGRP Facility Name" | "Non-GHGRP Facility Name" | Description
GHGRP Facility-Specific Processing Segment Methane Intensity | Needs Data | Needs Data | Needs Data | Needs Data | Needs Data | Needs Data | Needs Data | Needs Data | Needs Data | Needs Data | Needs Data | Needs Data | Needs Data | Needs Data | Needs Data | Needs Data | Needs Data | Needs Data | Needs Data | Needs Data | Needs Data | Needs Data | Needs Data | Needs Data | Needs Data | Needs Data | GHGRP facility methane intensity (total methane allocated to natural gas from Row 47 / (facility methane throughput from Row 55 * methane density)) |  | 0
GHGRP Facility-Wide Processing Segment Methane Intensity | Needs Data | [25 empty] | Methane intensity across all GHGRP facilities (total methane allocated to natural gas from Row 48 / (total methane throughput from Row 56 * methane density)) |  | #DIV/0! | If ERROR is specified, please recheck values entered in Sections 5.0 and 6.0

## Summary Data ==>
Green Shaded Worksheet Summarizes Results for Data Disclosure(s) - No Data Entry Required

## Public Disclosure Data
Summary Disclosure Data (Auto-Calculated; No Data Entry Required) All auto-calculated cells are locked to prevent inadvertent editing by users of the templates
NGSI participants are encouraged to publicly report the following data each year. NGSI requests data at a company level. However, companies may also choose to disclose facility-level methane emissions and intensity
Disclosure Element | Reported Data | Description
Total Methane Emissions (MT) | 0 | Total processing segment methane emissions from GHGRP and non GHGRP facilities
Natural Gas Processed (Mscf) | 0 | Total volume of natural gas processed by GHGRP and non GHGRP facilities
Energy Content of Natural Gas Processed (MMBtu/Mscf) | Needs Data | Raw gas higher heating value (weighted average energy content of all gas processed)
Methane Content of Natural Gas Processed (%) | Needs Data | Methane content of natural gas (weighted average methane content of all gas processed)
Natural Gas Liquids Processed (bbl) | 0 | Total volume of natural gas liquids processed by GHGRP and non GHGRP facilities
Energy Content of Natural Gas Liquids Processed (MMBtu/bbl) | No Liquids | Heating value of natural gas liquids (weighted average energy content of all liquids processed)
Gas Ratio (%) | Needs Data | Share of natural gas processed on an energy equivalent basis (energy content of natural gas throughput divided by sum of energy content of natural gas and NGL throughput)
NGSI Methane Emissions Intensity (%) | Needs Data | Methane emissions intensity associated with natural gas processing (methane emissions allocated to natural gas divided by total methane throughput)

## Information Sheets==>
Yellow Shaded Worksheets are for Information and Reference Purposes Only - No Data Entry Required

## Overview of CH4 Intensity
Methane Intensity Reporting Template for the Gas Processing Segment Natural Gas Sustainability Initiative (NGSI) Methane Emissions Intensity Protocol V3.0. | NGSI Template V3.0 © 2025 SLR International Corporation NGSI Template V2.0 © 2024 SLR International Corporation NGSI Template V1.0 © 2021 M.J. Bradley & Associates, LLC. For questions or technical support, contact NGSIsupport@slrconsulting.com
Overview
The NGSI Methane Emissions Intensity Protocol v3.0 describes a methodology for calculating company-level methane emission intensities for each segment of the natural gas supply chain in which a company operates. The protocol encompasses the following methane emission sources and methodologies for the applicable natural gas industry segment in this reporting template: 1. Methane emission sources from facilities that trigger reporting under EPA's Greenhouse Gas Reporting Program (GHGRP). 2. Methane emission sources from facilities that do not trigger reporting under EPA's GHGRP. 3. A subset of methane emission sources that are not currently required to be reported under EPA's existing GHGRP. The emissions from the sources are calculated using a combination of company reported activity data, GHGRP and EPA's National Greenhouse Gas Inventory (GHGi) specified methodologies and emission factors. NOTE: The Onshore Production, Gathering & Boosting, and Processing segments covered in the NGSI protocols includes an approach to allocating methane emissions to the natural gas and liquids (crude oil, condensate, and other hydrocarbon liquids) produced and processed in these segments. The Transmission & Storage and Distribution segments require only minimal levels of liquid processing intended primarily to meet natural gas quality specifications for natural gas pipeline transportation and delivery to end users. Therefore, the methane emissions from the Transmission & Storage and Distribution segments are allocated solely to natural gas. General Description of Methane Intensity Methodology 1. Numerator (mass of methane emitted): Company methane emissions for each of their natural gas segments in which they operate serves as the numerator for the methane intensity formula for that segment. 2. Denominator (volume of natural gas): Volume of natural gas produced for companies in the Onshore Production and Gathering & Boosting segments, volume of processed natural gas for the companies in the Gas Processing segment, and volume of Natural Gas Throughput for companies in the Transmission & Storage and Distribution segments serves as the denominator for the methane intensity formula within each of these segments. 3. Denominator Conversion to Methane (volume of natural gas to mass of methane): The denominator determined in #2 needs to be converted from total natural gas produced, processed, or transported (throughput) to the methane portion of the natural gas volume by applying an average methane content to that volume. After the volume gets converted to methane, the standard density of methane (0.0192 kg/standard cubic feet(scf)) is applied to convert to mass of methane 4. Methane Intensity (percent) = Numerator (#1) divided by Denominator (#3) multiplied by 100 to get a methane intensity as a percentage. Additional details on the methodology and approach are available in the NGSI Methane Emissions Intensity Protocol V3.0.

## Emission Factor References
NGSI Template V3.0 © 2025 SLR International Corporation NGSI Template V2.0 © 2024 SLR International Corporation NGSI Template V1.0 © 2021 M.J. Bradley & Associates, LLC. For questions or technical support, contact NGSIsupport@slrconsulting.com
FACTORS USED IN RY2025 REPORTS
Reference Data: Conversion and Emission Factor Data for NGSI Protocol V3.0
Conversion Factor
| Parameter | Value | Unit |  | Notes
| Methane Density (Source: 40 CFR 98.233(v)) | 0.0192 | metric ton/thousand standard cubic feet |  | To convert thousand standard cubic feet (Mscf) methane to metric ton (MT) methane, multiply Mscf by 0.0192
NOT APPLICABLE - Emission Factors for GHG Inventory Methodology Sources
|  | Emission Factor | Units | Source for NGSI Protocol V3.0
Processing |  | GHGI EFs
FACTORS USED IN RY2023 AND RY2024 REPORTS
Reference Data: Conversion and Emission Factor Data for NGSI Protocol V2.0
Conversion Factor
| Parameter | Value | Unit |  | Notes
| Methane Density (Source: 40 CFR 98.233(v)) | 0.0192 | metric ton/thousand standard cubic feet |  | To convert thousand standard cubic feet (Mscf) methane to metric ton (MT) methane, multiply Mscf by 0.0192
Emission Factors for GHG Inventory Methodology Sources
|  | Emission Factor | Units | Source for NGSI Protocol 2.0
Processing |  | GHGI EFs
| Acid gas removal units | 42762.8817 | kg CH4/AGRU | 2023 GHGi emissions for processing segment; factor unchanged from 2020 GHGi
| Dry seals on centrifugal compressors | 29635.1506 | kg CH4/dry seal compressor | 2023 GHGi emissions for processing segment OR manually enter the emission factor in Cell D18 if using alternative calculation methodology as explained in the Process GHGRP and Process Non-GHGRP worksheets
| Low-bleed pneumatic controllers (Use Transmission EF) | 221.2238 | kg CH4/PC | 2023 GHGi emissions for processing segment
| Intermittent-bleed pneumatic controllers (Use Transmission EF) | 361.7408 | kg CH4/PC | 2023 GHGi emissions for processing segment
| High-bleed pneumatic controllers (Use Transmission EF) | 2812.2514 | kg CH4/PC | 2023 GHGi emissions for processing segment
*Pneumatic controllers use GHG Inventory emissions factors for controllers in transmission service from the Transmission & Storage segment. These component-level factors are used in place of the GHG Inventory’s plant-level pneumatic controller emission factor for the processing segment. Many pneumatic devices at processing plants are driven by electricity or instrument air rather than natural gas, and thus have zero emissions. Component-level factors therefore more accurately estimate actual emissions compared to a plant-level factor, which does not reflect actual component types and counts.
NOTE: For those factors noted as unchanged from the 2020 GHGi, this was not intentionally kept unchanged. These are the factors that were specified in the 2023 GHGi and they just happen to have remained the same as the factors from the 2020 GHGi.
SUPERSEDED FACTORS USED IN RY2022 and EARLIER YEAR REPORTS (For Information Only)
Reference Data: Conversion and Emission Factor Data for NGSI Protocol V1.0
Conversion Factor
| Parameter | Value | Unit |  | Notes
| Methane Density (Source: 40 CFR 98.233(v)) | 0.0192 | metric ton/thousand standard cubic feet |  | To convert thousand standard cubic feet (Mscf) methane to metric ton (MT) methane, multiply Mscf by 0.0192
Emission Factors for GHG Inventory Methodology Sources
|  | Emission Factor | Units | Source for NGSI Protocol 1.0
Onshore Production |  | GHGI EFs
| Wells drilled in the calendar year | 51.0215 | kg CH4/well drilled | 2020 GHGI production segment
| Floating roof storage tanks | 6515.78 | kg CH4/tank | 2018 GHGI petroleum systems production segment
| Dry seals on centrifugal compressors | 28420.9648 | kg CH4/dry seal compressor | 2020 GHGI processing segment
| Vessels blowdowns (applies to separators, heater-treaters, dehydrators, and in-line heaters) | 1.5886 | kg CH4/vessel | 2020 GHGI production segment
| PRVs releases | 0.69247 | kg CH4/PRV | 2020 GHGI production segment
| Compressor starts | 171.9554 | kg CH4/compressor | 2020 GHGI production segment
| Compressor blowdowns | 76.8636 | kg CH4/compressor | 2020 GHGI production segment
| Acid gas removal units | 609.1 | kg CH4/AGRU | 2020 GHGI production segment

## GHGRP Ref & Methodology
GHGRP References and Methodology Descriptions for Processing - GHGRP and Non-GHGRP Facilities
| GHGRP Methodology Reference | Description of Quantification Method(s)
Acid Gas Removal Units (AGRU) and Nitrogen Removal Units (NRU) | 40 CFR 98.233(d)(2) 40 CFR 98.233(d)(3) 40 CFR 98.233(d)(4) 40 CFR 98.233(d)(11) 40 CFR 98.233(d) | Subpart W – Calculation Method 2 if a vent meter is installed, use the composition and annual volume of vent gas to calculate emissions of CH4. Subpart W – Calculation Method 3 if a vent meter is not installed, use inlet and/or outlet gas flow rate and gas composition. Subpart W – Calculation Method 4 if a vent meter is not installed, use a standard simulation software package. If a vent meter is installed at an AGRU, you must determine the difference between the measured and simulated vent gas volume. If venting is routed to a flare, calculate and report emissions under flare stack emissions as specified in 40 CFR 98.233(n). If venting is routed to combustion, calculate and report under 40 CFR 98.233(z).
Blowdown Vent Stacks | 40 CFR 98.233(i)(1) 40 CFR 98.233(i)(2) 40 CFR 98.233(i)(3) | Subpart W – To determine applicability, calculate unique physical volumes between isolation valves using engineering estimates based on best available data. Subpart W – Calculation method using engineering calculation method by unique physical volume. Subpart W – Calculation method using direct measurement of emissions using a flow meter. For the facilities not subject to reporting under Subpart W, an alternate calculation method can be used. This alternate calculation method uses actual event counts multiplied by the average unique physical volumes as calculated from all company-specific Subpart W facility events.
Combustion Units | 40 CFR 98.233(z) 40 CFR 98.33(c) | Subpart W – only external combustion units greater than 5 MMBtu/hr and internal combustion units greater than 130 hp are applicable. Subpart C methods, as applicable based on fuel type – Calculation using fuel usage as recorded or measured, fuel higher heating value (“HHV”) default value or as calculated from measurements, and fuel-specific emission factors.
Compressors, Centrifugal | 40 CFR 98.233(o)(1)(i) 40 CFR 98.233(o)(6) 40 CFR 98.233(o)(1)(iii) 40 CFR 98.233(o)(8) 40 CFR 98.233(o)(1)(ii) 40 CFR 98.233(o)(1)(iv) 40 CFR 98.233(o)(7) 40 CFR 98.233(o)(9) 40 CFR 98.233(o) | Subpart W – Individual compressor source “as found” measurements taken at least once annually and based on compressor mode: • Operating mode or standby-pressurized-mode: blowdown valve leakage, methods specific to either wet seal oil degassing vent or dry seal vent • Not-operating-depressurized mode: isolation valve leakage (no measurement required if blind flanges and no operation) Calculate volumetric emissions from “as found” measurements for individual compressor source from each mode-source combination that was measured during the calendar year; use reporter-specific emission factor for mode-source combinations not measured in the reporting year. Manifolded “as found” measurements can be taken at the common vent stack and volumetric emissions calculated for the manifolded group. Subpart W – continuous source monitoring can be used to measure volumetric emissions and calculate annual emissions (individual or manifolded). If manifolded, emissions calculated for the manifolded group. If venting is routed to a flare, calculate and report emissions under flare stack emissions as specified in 40 CFR 98.233(n). If venting is routed to combustion, calculate and report emissions as specified in Subpart C. If venting is routed to vapor recovery system, 40 CFR 98.233(o)(1) through (11) do not apply. For the facilities not subject to reporting under Subpart W, an alternate calculation method can be used. This alternate calculation method uses average company emission factor based on all company-specific Subpart W centrifugal compressor measurements.
Compressors, Reciprocating | 40 CFR 98.233(p)(1)(i) 40 CFR 92.233(p)(6) 40 CFR 98.233(p)(1)(iii) 40 CFR 98.233(p)(8) 40 CFR 98.233(p)(1)(ii) 40 CFR 98.233(p)(1)(iv) 40 CFR 98.233(p)(7) 40 CFR 98.233(p)(9) 40 CFR 98.233(p) | Subpart W – Individual reciprocating compressor source “as found” measurements taken at least once annually and based on compressor mode: • Operating mode or standby-pressurized mode: blowdown valve leakage and rod packing emissions • Not-operating-depressurized mode: isolation valve leakage (no measurement required if blind flanges and no operation). Calculate volumetric emissions from “as found” measurements for individual compressor source from each mode-source combination that was measured during the calendar year; use reporter-specific emission factor for mode-source combinations not measured in the reporting year. Manifolded “as found” measurements can be taken at the common vent stack and volumetric emissions calculated for the manifolded group. Subpart W – continuous source monitoring can be used to measure volumetric emissions and calculate annual emissions (individual and manifolded). If manifolded, emissions calculated for the manifolded group. If venting is routed to a flare, calculate and report emissions under flare stack emissions as specified in 40 CFR 98.233(n). If venting is routed to combustion, calculate and report emissions as specified in Subpart C. If venting is routed to vapor recovery system 40 CFR 98.233(p)(1) through (11) do not apply. For the facilities not subject to reporting under Subpart W, an alternate calculation method can be used. This alternate calculation method uses average company emission factor based on all company-specific Subpart W reciprocating compressor measurements.
Crankcase Vents | 40 CFR 98.233(ee)(1) 40 CFR 98.233(ee)(2) 40 CFR 98.233(ee) | Subpart W – Calculation Method 1 using direct measurement to determine annual RICE emissions. Subpart W – Calculation Method 2 using default emission factor applicable per hour per RICE. If venting is routed to a flare, calculate and report emissions under flare stack emissions as specified in 40 CFR 98.233(n)..
Dehydrator vents, glycol | 40 CFR 98.233(e) 40 CFR 98.233(e)(1) 40 CFR 98.233(e)(2) 40 CFR 98.233(e)(4) 40 CFR 98.233(e)(5) | Subpart W – Glycol dehydrator methodology based on annual average daily natural gas throughput and/or emissions routing: • ≥ 0.4 mscf/day use Calculation Method 1. • > 0 mscf/day and < 0.4 mscf/day use either Calculation Method 1 or 2. • If vents are routed to vapor recovery system, use methods in 98.233(e)(4). • If vents routed to regenerator firebox/fire tubes or other non-flare combustion units, use methods in 98.233(e)(5). • If vents routed to flare, calculate and report emissions under flare stack emissions as specified in 40 CFR 98.233(n). Subpart W – Calculation Method 1 using computer modeling for both still vent and, if applicable, flash tank vents. Required if software program is used for compliance with federal or state regulations, air permit requirements or annual emission inventory. Subpart W – Calculation Method 2 using emission factors and population counts for glycol dehydrators. Subpart W – For periods vented directly to atmosphere from dehydrators typically routed to vapor recovery system, flare, or non-flare combustion device, use engineering estimate and best available data to calculate total emissions vented to directly to atmosphere. Periods of reduced capture efficiency must be included. If emissions routed to an unlit flare, calculate and report as flare stack emissions as specified in 40 CFR 98.233(n). Subpart W – Calculation for combustion emissions when routed to non-flare combustion unit using flow and composition. If CEMS is installed on a combustion device, use Tier 4 Calculation Method in Subpart C.
Dehydrator vents, desiccant | 40 CFR 98.233(e) 40 CFR 98.233(e)(5) | Subpart W – dehydrators of any size that use desiccant must use Calculation Method 3 to calculate amount of gas vented during depressurization for desiccant refilling. Desiccant dehydrator emissions calculated via Method 3 do not have to be calculated separately using the method specified in 40 CFR 98.233(i) for blowdown vent stacks. Subpart W – For periods vented directly to atmosphere from dehydrators typically routed to vapor recovery system, flare, or non-flare combustion device, use engineering estimate and best available data to calculate total emissions vented to directly to atmosphere. Periods of reduced capture efficiency must be included. If emissions routed to an unlit flare, calculate and report as flare stack emissions as specified in 40 CFR 98.233(n). For any desiccant dehydrator emissions routed to a non-flare combustion unit, calculate the combusted emissions as specified in 40 CFR 98.233(e)(5)(i) through (iii).
Equipment Leaks | 40 CFR 98.233(q)(2) 40 CFR 98.233(q)(3) | Subpart W – Calculation Method 1, must use facility-specific leaker emission factor if available (calculated per 40 CFR 98.233(q)(4)) or use appropriate default total hydrocarbon leaker emission factors for compressor components and non-compressor components in gas service. Subpart W – Calculation Method 2 if leaks are detected during survey, may elect to measure volumetric flow or use default rate for component and site type. If measuring volumetric flow, must calculate a facility-specific component-level leaker emission factor per 40 CFR 98.233(q)(4). For the facilities not subject to reporting under Subpart W, an alternate calculation method can be used. This alternate calculation method uses an average company emission factor (as opposed to a facility-specific factor) based on all company-specific Subpart W leak surveys.
Flare Stacks | 40 CFR 98.233(n)(5) 40 CFR 98.233(n)(6) 40 CFR 98.233(n)(9) 40 CFR 98.233(n)(10) | Subpart W – Calculation using applicable default destruction and combustion efficiencies, alternative test method, or directly measured destruction and combustion efficiencies for Tier 1, Tier 2, Tier 3, or alternative test method for the pilot, flow determination, gas composition. For CEMS with a CO2 concentration monitor and volumetric flow monitor for combustion gases from the flare, must follow Tier 4 Calculation Method and associated calculation, quality assurance, reporting and recordkeeping requirements in Subpart C. Disaggregate total emissions from the flare as applicable to each source type that routed emissions to the flare.
Hydrocarbon Liquids and Produced Water Storage Tank | 40 CFR 98.233(j) 40 CFR 98.233(j)(1) 40 CFR 98.233(j)(2) 40 CFR 98.233(j)(3) 40 CFR 98.233(j)(4) 40 CFR 98.233(j) 40 CFR 98.233(j)(5) | • For tanks receiving hydrocarbon liquids from wells, gas-liquid separators, or non-separator equipment with annual average daily throughput: o ≥ 10 barrels per day use Calculation Method 1 or 2 o > 0 and < 10 barrels per day use Calculation Method 1, 2, or 3. • For tanks receiving produced water, use Calculation Method 1, 2, or 3. Subpart W – Calculation Method 1 using computer modeling for gas-liquid separators or non-separator equipment. Required if flash emissions modeling software is necessary for compliance with regulations, air permit requirements, or annual inventory reporting. Subpart W – Calculation Method 2 using mass balance approach assuming all methane in solution at the well is emitted from hydrocarbons or produced water sent to tanks. Subpart W – Calculation Method 3 using an emission factor and population counts for hydrocarbon liquids or produced water flowing to gas-liquid separators, non-separator equipment, or directly to atmospheric storage. For periods when tank is not routed to vapor recovery system or flare, estimate average hourly vented emissions using annual operating hours to calculate emissions for the total hours when vented directly to atmosphere. When venting is routed to a flare, calculate and report emissions under flare stack emissions as specified in 40 CFR 98.233(n). Subpart W – Calculate emissions from gas-liquid separator liquid dump valves that did not close properly based on duration of failed valve closing, only if using Calculation Method 1 or 2.
Other Large Release Events (=>100 kg/hr) | 40 CFR 98.233(y)(1) 40 CFR 98.233(y)(2)–(5) 40 CFR 98.233(y)(6) 40 CFR 98.238 | You must report an OLRE if it meets either of these emission thresholds: • Unreported Sources: If methane emissions ≥ 100 kg/hr from a source not already covered in § 98.233 (e.g., fires, blowouts, explosions). • Reported Sources: If methane emissions exceed normal calculated values by ≥ 100 kg/hr for sources already reported under § 98.233(a)–(h), (j)–(s), (w), (x), (dd), or (ee). Subpart W – Calculation based on measurement data, if available, and/or process knowledge and engineering estimates and composition of the gas released. If multiple release points have a common root cause (e.g., system overpressure), treat them as one OLRE. For multi-year events, apportion emissions across years by event duration or variable rates. Include emissions upon receipt of EPA-provided notification under the super emitter program or an applicable approved state plan or Federal plan. OLRE does not include blowdowns calculated pursuant to 40 CFR 98.233(i).
Pneumatic Device Venting (Low-Bleed, Intermittent-Bleed, and Hi-Bleed) | 40 CFR 98.233(a)(1) 40 CFR 98.233(a)(2) 40 CFR 98.233(a)(4) | Subpart W – Calculation Method 1 using continuous measurement via flow monitor of natural gas supply line dedicated to device(s). Subpart W – Calculation Method 2 using flow meter to measure volumetric flow of all devices each year (if < 26 devices at facility) to develop site-specific measurement-based emission factors by device type. Facilities with 26 or more devices can perform measurements over multiple years. Subpart W – Calculation Method 4 using default emission factors for low-bleed and high-bleed devices.